## Sheet
Technology Name | *TechDesc | Attribute | Comm-IN | Comm-OUT
pow_combustion_gt_biogas |  | Input | sec_biogas
pow_combustion_gt_biogas |  | Output |  | sec_elec
pow_combustion_gt_natgas |  | Input | pri_natural_gas
pow_combustion_gt_natgas |  | Output |  | sec_elec
pow_combustion_gt_natgas |  | Output |  | CO2_f_pow
pow_combustion_gt_sng |  | Input | sec_natural_gas_syn
pow_combustion_gt_sng |  | Output |  | sec_elec
pow_combustion_gt_sng |  | Output |  | CO2_f_pow
pow_combustion_gt_hydrogen |  | Input | sec_H2
pow_combustion_gt_hydrogen |  | Output |  | sec_elec
pow_combustion_gt_heating_oil |  | Input | sec_heating_oil
pow_combustion_gt_heating_oil |  | Output |  | sec_elec
pow_combustion_gt_heating_oil |  | Output |  | CO2_f_pow
pow_combustion_st_coal |  | Input | pri_coal
pow_combustion_st_coal |  | Output |  | sec_elec
pow_combustion_st_coal |  | Output |  | CO2_f_pow
pow_combustion_st_biomass |  | Input | pri_biomass
pow_combustion_st_biomass |  | Output |  | sec_elec
pow_combustion_st_waste |  | Input | pri_waste
pow_combustion_st_waste |  | Output |  | sec_elec
pow_combustion_st_waste |  | Output |  | CO2_f_pow
pow_combustion_st_natgas |  | Input | pri_natural_gas
pow_combustion_st_natgas |  | Output |  | sec_elec
pow_combustion_st_natgas |  | Output |  | CO2_f_pow
pow_combustion_st_heating_oil |  | Input | sec_heating_oil
pow_combustion_st_heating_oil |  | Output |  | sec_elec
pow_combustion_st_heating_oil |  | Output |  | CO2_f_pow
pow_geothermal_orc |  | Input | pri_geoth_heat
pow_geothermal_orc |  | Output |  | sec_elec
pow_geothermal_st |  | Input | pri_geoth_heat
pow_geothermal_st |  | Output |  | sec_elec
pow_geothermal_orc_chp |  | Input | pri_geoth_heat
pow_geothermal_orc_chp |  | Output |  | sec_elec
pow_geothermal_orc_chp |  | Output |  | sec_heat_low
pow_geothermal_st_chp |  | Input | pri_geoth_heat
pow_geothermal_st_chp |  | Output |  | sec_elec
pow_geothermal_st_chp |  | Output |  | sec_heat_low
pow_hydro_ror_pond |  | Input | pri_hydro_energy
pow_hydro_ror_pond |  | Output |  | sec_elec
pow_hydro_ror |  | Input | pri_hydro_energy
pow_hydro_ror |  | Output |  | sec_elec
pow_hydro_pond |  | Input | pri_hydro_energy
pow_hydro_pond |  | Output |  | sec_elec
pow_nuclear_fis |  | Input | pri_uran
pow_nuclear_fis |  | Output |  | sec_elec
pow_nuclear_fus |  | Input | pri_deuterium
pow_nuclear_fus |  | Output |  | sec_elec
pow_photovoltaic_fiel_gm |  | Input | pri_solar_radiation
pow_photovoltaic_fiel_gm |  | Output |  | sec_elec
pow_photovoltaic_hh_roof |  | Input | pri_solar_radiation
pow_photovoltaic_hh_roof |  | Output |  | sec_elec
pow_photovoltaic_cts_roof |  | Input | pri_solar_radiation
pow_photovoltaic_cts_roof |  | Output |  | sec_elec
pow_wind-turbine_on |  | Input | pri_wind_energy_on
pow_wind-turbine_on |  | Output |  | sec_elec
pow_wind-turbine_off_fl |  | Input | pri_wind_energy_off
pow_wind-turbine_off_fl |  | Output |  | sec_elec
pow_wind-turbine_off_fb |  | Input | pri_wind_energy_off
pow_wind-turbine_off_fb |  | Output |  | sec_elec
pow_storage_hydr |  | Input | sec_elec
pow_storage_hydr |  | Output |  | sec_elec
pow_storage_util |  | Input | sec_elec
pow_storage_util |  | Output |  | sec_elec
pow_storage_hh |  | Input | sec_elec
pow_storage_hh |  | Output |  | sec_elec
pow_storage_cts |  | Input | sec_elec
pow_storage_cts |  | Output |  | sec_elec
pow_storage_ind |  | Input | sec_elec
pow_storage_ind |  | Output |  | sec_elec
x2x_import_elec |  | Input | nan
x2x_import_elec |  | Output |  | sec_elec
x2x_import_h2 |  | Input | nan
x2x_import_h2 |  | Output |  | sec_H2
x2x_import_natural_gas |  | Input | nan
x2x_import_natural_gas |  | Output |  | pri_natural_gas
x2x_import_biogas |  | Input | nan
x2x_import_biogas |  | Output |  | sec_biogas
x2x_import_sng |  | Input | nan
x2x_import_sng |  | Output |  | sec_natural_gas_syn
x2x_import_coal |  | Input | nan
x2x_import_coal |  | Output |  | pri_coal
x2x_import_crudeoil |  | Input | nan
x2x_import_crudeoil |  | Output |  | pri_crude_oil
x2x_import_biomass |  | Input | nan
x2x_import_biomass |  | Output |  | pri_biomass
x2x_p2gas_aec |  | Input | sec_elec
x2x_p2gas_aec |  | Input | sec_heat_low
x2x_p2gas_aec |  | Output |  | sec_H2
x2x_p2gas_pemec |  | Input | sec_elec
x2x_p2gas_pemec |  | Input | sec_heat_low
x2x_p2gas_pemec |  | Output |  | sec_H2
x2x_p2gas_soec |  | Input | sec_elec
x2x_p2gas_soec |  | Input | sec_heat_high
x2x_p2gas_soec |  | Output |  | sec_H2
x2x_p2gas_sabm |  | Input | sec_elec
x2x_p2gas_sabm |  | Input | sec_heat_high
x2x_p2gas_sabm |  | Input | sec_H2
x2x_p2gas_sabm |  | Input | emi_CO2_f_x2x_neg_reusable
x2x_p2gas_sabm |  | Output |  | sec_natural_gas_syn
x2x_p2gas_biom |  | Input | sec_elec
x2x_p2gas_biom |  | Input | sec_H2
x2x_p2gas_biom |  | Input | emi_CO2_f_x2x_neg_reusable
x2x_p2gas_biom |  | Output |  | sec_natural_gas_syn
x2x_p2gas_bioem |  | Input | sec_elec
x2x_p2gas_bioem |  | Input | sec_H2
x2x_p2gas_bioem |  | Input | emi_CO2_f_x2x_neg_reusable
x2x_p2gas_bioem |  | Output |  | sec_natural_gas_syn
x2x_g2p_pemfc_ls |  | Input | sec_H2
x2x_g2p_pemfc_ls |  | Input | sec_heat_low
x2x_g2p_pemfc_ls |  | Output |  | sec_elec
x2x_g2p_sofc_ls |  | Input | sec_H2
x2x_g2p_sofc_ls |  | Input | sec_heat_high
x2x_g2p_sofc_ls |  | Output |  | sec_elec
x2x_x2gas_sr |  | Input | [pri_natural_gas
x2x_x2gas_sr |  | Input | sec_biogas
x2x_x2gas_sr |  | Input | sec_natural_gas_syn]
x2x_x2gas_sr |  | Input | sec_heat_high
x2x_x2gas_sr |  | Output |  | sec_H2
x2x_x2gas_sr |  | Output |  | emi_CO2_f_x2x
x2x_x2gas_mpyr |  | Input | [pri_natural_gas
x2x_x2gas_mpyr |  | Input | sec_biogas
x2x_x2gas_mpyr |  | Input | sec_natural_gas_syn]
x2x_x2gas_mpyr |  | Input | sec_heat_high
x2x_x2gas_mpyr |  | Output |  | sec_H2
x2x_other_daccs |  | Input | sec_elec
x2x_other_daccs |  | Input | sec_heat_high
x2x_other_daccs |  | Input | emi_CO2_f_x2x
x2x_other_daccs |  | Output |  | [emi_CO2_f_x2x_neg_reusable
x2x_other_daccs |  | Output |  | emi_CO2_f_x2x_neg_stored]
x2x_storage_ch4_natural_gas |  | Input | pri_natural_gas
x2x_storage_ch4_natural_gas |  | Output |  | pri_natural_gas
x2x_storage_ch4_biogas |  | Input | sec_biogas
x2x_storage_ch4_biogas |  | Output |  | sec_biogas
x2x_storage_ch4_sng |  | Input | sec_natural_gas_syn
x2x_storage_ch4_sng |  | Output |  | sec_natural_gas_syn
x2x_storage_h2 |  | Input | sec_H2
x2x_storage_h2 |  | Output |  | sec_H2
x2x_storage_h2_lohc |  | Input | sec_H2
x2x_storage_h2_lohc |  | Output |  | sec_H2
ind_steel_blafu_0 |  | Input | sec_elec_ind
ind_steel_blafu_0 |  | Input | [sec_methane
ind_steel_blafu_0 |  | Input | sec_hydrogen]
ind_steel_blafu_0 |  | Input | pri_coal
ind_steel_blafu_0 |  | Input | iip_coke
ind_steel_blafu_0 |  | Input | sec_heavy_fuel_oil
ind_steel_blafu_0 |  | Input | iip_steel_sinter
ind_steel_blafu_0 |  | Input | iip_steel_oxygen
ind_steel_blafu_0 |  | Output |  | iip_steel_raw_iron
ind_steel_blafu_0 |  | Output |  | iip_steel_blafu_slag
ind_steel_blafu_0 |  | Output |  | emi_CO2_f_ind
ind_steel_blafu_0 |  | Output |  | emi_CH4_f_ind
ind_steel_blafu_0 |  | Output |  | emi_N2O_f_ind
ind_steel_blafu_1 |  | Input | sec_elec_ind
ind_steel_blafu_1 |  | Input | [sec_methane
ind_steel_blafu_1 |  | Input | sec_hydrogen]
ind_steel_blafu_1 |  | Input | pri_coal
ind_steel_blafu_1 |  | Input | iip_coke
ind_steel_blafu_1 |  | Input | sec_heavy_fuel_oil
ind_steel_blafu_1 |  | Input | iip_steel_sinter
ind_steel_blafu_1 |  | Input | iip_steel_oxygen
ind_steel_blafu_1 |  | Output |  | iip_steel_raw_iron
ind_steel_blafu_1 |  | Output |  | iip_steel_blafu_slag
ind_steel_blafu_1 |  | Output |  | emi_CO2_f_ind
ind_steel_blafu_1 |  | Output |  | emi_CH4_f_ind
ind_steel_blafu_1 |  | Output |  | emi_N2O_f_ind
ind_steel_blafu_ccs_1 |  | Input | sec_elec_ind
ind_steel_blafu_ccs_1 |  | Input | [sec_methane
ind_steel_blafu_ccs_1 |  | Input | sec_hydrogen]
ind_steel_blafu_ccs_1 |  | Input | pri_coal
ind_steel_blafu_ccs_1 |  | Input | iip_coke
ind_steel_blafu_ccs_1 |  | Input | sec_heavy_fuel_oil
ind_steel_blafu_ccs_1 |  | Input | iip_steel_sinter
ind_steel_blafu_ccs_1 |  | Input | iip_steel_oxygen
ind_steel_blafu_ccs_1 |  | Output |  | iip_steel_raw_iron
ind_steel_blafu_ccs_1 |  | Output |  | iip_steel_blafu_slag
ind_steel_blafu_ccs_1 |  | Output |  | emi_CO2_f_ind
ind_steel_blafu_ccs_1 |  | Output |  | emi_CH4_f_ind
ind_steel_blafu_ccs_1 |  | Output |  | emi_N2O_f_ind
ind_steel_casting_0 |  | Input | sec_elec_ind
ind_steel_casting_0 |  | Input | [sec_methane
ind_steel_casting_0 |  | Input | sec_hydrogen]
ind_steel_casting_0 |  | Input | iip_heat_proc
ind_steel_casting_0 |  | Input | iip_steel_crudesteel
ind_steel_casting_0 |  | Output |  | exo_steel
ind_steel_casting_0 |  | Output |  | emi_CO2_f_ind
ind_steel_casting_0 |  | Output |  | emi_CH4_f_ind
ind_steel_casting_0 |  | Output |  | emi_N2O_f_ind
ind_steel_casting_1 |  | Input | sec_elec_ind
ind_steel_casting_1 |  | Input | [sec_methane
ind_steel_casting_1 |  | Input | sec_hydrogen]
ind_steel_casting_1 |  | Input | iip_heat_proc
ind_steel_casting_1 |  | Input | iip_steel_crudesteel
ind_steel_casting_1 |  | Output |  | exo_steel
ind_steel_casting_1 |  | Output |  | emi_CO2_f_ind
ind_steel_casting_1 |  | Output |  | emi_CH4_f_ind
ind_steel_casting_1 |  | Output |  | emi_N2O_f_ind
ind_steel_dirred_1 |  | Input | sec_elec_ind
ind_steel_dirred_1 |  | Input | [sec_methane
ind_steel_dirred_1 |  | Input | sec_hydrogen]
ind_steel_dirred_1 |  | Input | iip_steel_oxygen
ind_steel_dirred_1 |  | Input | iip_steel_sponge_iron
ind_steel_dirred_1 |  | Output |  | iip_steel_crudesteel
ind_steel_dirred_1 |  | Output |  | emi_CO2_f_ind
ind_steel_dirred_1 |  | Output |  | emi_CH4_f_ind
ind_steel_dirred_1 |  | Output |  | emi_N2O_f_ind
ind_steel_elefu_0 |  | Input | sec_elec_ind
ind_steel_elefu_0 |  | Input | [sec_methane
ind_steel_elefu_0 |  | Input | sec_hydrogen]
ind_steel_elefu_0 |  | Input | iip_steel_oxygen
ind_steel_elefu_0 |  | Input | iip_steel_scrap
ind_steel_elefu_0 |  | Output |  | iip_steel_crudesteel
ind_steel_elefu_0 |  | Output |  | emi_CO2_f_ind
ind_steel_elefu_0 |  | Output |  | emi_CH4_f_ind
ind_steel_elefu_0 |  | Output |  | emi_N2O_f_ind
ind_steel_elefu_1 |  | Input | sec_elec_ind
ind_steel_elefu_1 |  | Input | [sec_methane
ind_steel_elefu_1 |  | Input | sec_hydrogen]
ind_steel_elefu_1 |  | Input | iip_steel_oxygen
ind_steel_elefu_1 |  | Input | iip_steel_scrap
ind_steel_elefu_1 |  | Output |  | iip_steel_crudesteel
ind_steel_elefu_1 |  | Output |  | emi_CO2_f_ind
ind_steel_elefu_1 |  | Output |  | emi_CH4_f_ind
ind_steel_elefu_1 |  | Output |  | emi_N2O_f_ind
ind_steel_hyddri_1 |  | Input | sec_elec_ind
ind_steel_hyddri_1 |  | Input | sec_hydrogen
ind_steel_hyddri_1 |  | Input | iip_steel_iron_ore
ind_steel_hyddri_1 |  | Output |  | iip_steel_crudesteel
ind_steel_oxyfu_0 |  | Input | sec_elec_ind
ind_steel_oxyfu_0 |  | Input | [sec_methane
ind_steel_oxyfu_0 |  | Input | sec_hydrogen]
ind_steel_oxyfu_0 |  | Input | iip_steel_oxygen
ind_steel_oxyfu_0 |  | Input | iip_steel_raw_iron
ind_steel_oxyfu_0 |  | Output |  | iip_steel_crudesteel
ind_steel_oxyfu_0 |  | Output |  | emi_CO2_f_ind
ind_steel_oxyfu_0 |  | Output |  | emi_CH4_f_ind
ind_steel_oxyfu_0 |  | Output |  | emi_N2O_f_ind
ind_steel_oxyfu_1 |  | Input | sec_elec_ind
ind_steel_oxyfu_1 |  | Input | [sec_methane
ind_steel_oxyfu_1 |  | Input | sec_hydrogen]
ind_steel_oxyfu_1 |  | Input | iip_steel_oxygen
ind_steel_oxyfu_1 |  | Input | iip_steel_raw_iron
ind_steel_oxyfu_1 |  | Output |  | iip_steel_crudesteel
ind_steel_oxyfu_1 |  | Output |  | emi_CO2_f_ind
ind_steel_oxyfu_1 |  | Output |  | emi_CH4_f_ind
ind_steel_oxyfu_1 |  | Output |  | emi_N2O_f_ind
ind_steel_pellet_1 |  | Input | sec_elec_ind
ind_steel_pellet_1 |  | Input | iip_coke
ind_steel_pellet_1 |  | Input | iip_steel_iron_ore
ind_steel_pellet_1 |  | Output |  | iip_steel_iron_pellets
ind_steel_pellet_1 |  | Output |  | emi_CO2_f_ind
ind_steel_pellet_1 |  | Output |  | emi_CH4_f_ind
ind_steel_pellet_1 |  | Output |  | emi_N2O_f_ind
ind_steel_sinter_0 |  | Input | sec_elec_ind
ind_steel_sinter_0 |  | Input | [sec_methane
ind_steel_sinter_0 |  | Input | sec_hydrogen
ind_steel_sinter_0 |  | Input | pri_coal]
ind_steel_sinter_0 |  | Input | iip_steel_iron_ore
ind_steel_sinter_0 |  | Output |  | iip_steel_sinter
ind_steel_sinter_0 |  | Output |  | emi_CO2_f_ind
ind_steel_sinter_0 |  | Output |  | emi_CH4_f_ind
ind_steel_sinter_0 |  | Output |  | emi_N2O_f_ind
ind_steel_sinter_1 |  | Input | sec_elec_ind
ind_steel_sinter_1 |  | Input | pri_coal
ind_steel_sinter_1 |  | Input | iip_steel_iron_ore
ind_steel_sinter_1 |  | Output |  | iip_steel_sinter
ind_steel_sinter_1 |  | Output |  | emi_CO2_f_ind
ind_steel_sinter_1 |  | Output |  | emi_CH4_f_ind
ind_steel_sinter_1 |  | Output |  | emi_N2O_f_ind
ind_steel_sponge_1 |  | Input | sec_elec_ind
ind_steel_sponge_1 |  | Input | [sec_methane
ind_steel_sponge_1 |  | Input | sec_hydrogen]
ind_steel_sponge_1 |  | Input | iip_steel_iron_ore
ind_steel_sponge_1 |  | Input | iip_steel_iron_pellets
ind_steel_sponge_1 |  | Output |  | iip_steel_sponge_iron
ind_steel_sponge_1 |  | Output |  | emi_CO2_f_ind
ind_steel_sponge_1 |  | Output |  | emi_CH4_f_ind
ind_steel_sponge_1 |  | Output |  | emi_N2O_f_ind
ind_steel_boiler_0 |  | Input | sec_methane
ind_steel_boiler_0 |  | Output |  | iip_heat_proc
ind_source_steel_iron_ore |  | Input | nan
ind_source_steel_iron_ore |  | Output |  | iip_steel_iron_ore
ind_source_steel_oxygen |  | Input | nan
ind_source_steel_oxygen |  | Output |  | iip_steel_oxygen
ind_source_steel_scrap_iron |  | Input | nan
ind_source_steel_scrap_iron |  | Output |  | iip_steel_scrap
ind_source_steel_coke |  | Input | nan
ind_source_steel_coke |  | Output |  | iip_coke