## Process Data
~FI_T
TechName | *TechDesc | Attribute | Comm-IN | Comm-OUT | CommGrp | TimeSlice | LimType | 2021 | 2024 | 2027 | 2030 | 2035 | 2040 | 2045 | 2050 | 2060 | 2070
*Technology Name | Technology Description | Attribute Declaration Column | Input Commodity | Output Commodity | Commodity Group | Time Slices definition | Bound definition | Base Year | Data Year | Data Year | Data Year | Data Year | Data Year | Data Year | Data Year | Data Year | Data Year
x2x_delivery_ammonia |  | INPUT | sec_ammonia_orig |  |  |  |  | 1 | 1 | 1 | 1 | 1 | 1 | 1 | 1 | 1 | 1
x2x_delivery_ammonia |  | OUTPUT |  | sec_ammonia |  |  |  | 1 | 1 | 1 | 1 | 1 | 1 | 1 | 1 | 1 | 1
x2x_delivery_ammonia |  | ACT_COST | [5 empty] | 1.9817 | 1.9817 | 1.9817 | 1.9817 | 1.9817 | 1.9817 | 1.9817 | 1.9817 | 1.9817 | 1.9817
x2x_delivery_ammonia |  | CAP2ACT | [5 empty] | 1 | 1 | 1 | 1 | 1 | 1 | 1 | 1 | 1 | 1
x2x_delivery_diesel |  | INPUT | sec_diesel_orig |  |  |  |  | 1 | 1 | 1 | 1 | 1 | 1 | 1 | 1 | 1 | 1
x2x_delivery_diesel |  | OUTPUT |  | sec_diesel |  |  |  | 1 | 1 | 1 | 1 | 1 | 1 | 1 | 1 | 1 | 1
x2x_delivery_diesel |  | ACT_COST | [5 empty] | 0.64575 | 0.64575 | 0.64575 | 0.64575 | 0.64575 | 0.64575 | 0.64575 | 0.64575 | 0.64575 | 0.64575
x2x_delivery_diesel |  | CAP2ACT | [5 empty] | 1 | 1 | 1 | 1 | 1 | 1 | 1 | 1 | 1 | 1
x2x_delivery_ethanol |  | INPUT | sec_ethanol_orig |  |  |  |  | 1 | 1 | 1 | 1 | 1 | 1 | 1 | 1 | 1 | 1
x2x_delivery_ethanol |  | OUTPUT |  | sec_ethanol |  |  |  | 1 | 1 | 1 | 1 | 1 | 1 | 1 | 1 | 1 | 1
x2x_delivery_ethanol |  | ACT_COST | [5 empty] | 1.1026 | 1.1026 | 1.1026 | 1.1026 | 1.1026 | 1.1026 | 1.1026 | 1.1026 | 1.1026 | 1.1026
x2x_delivery_ethanol |  | CAP2ACT | [5 empty] | 1 | 1 | 1 | 1 | 1 | 1 | 1 | 1 | 1 | 1
x2x_delivery_gasoline |  | INPUT | sec_gasoline_orig |  |  |  |  | 1 | 1 | 1 | 1 | 1 | 1 | 1 | 1 | 1 | 1
x2x_delivery_gasoline |  | OUTPUT |  | sec_gasoline |  |  |  | 1 | 1 | 1 | 1 | 1 | 1 | 1 | 1 | 1 | 1
x2x_delivery_gasoline |  | ACT_COST | [5 empty] | 0.71944 | 0.71944 | 0.71944 | 0.71944 | 0.71944 | 0.71944 | 0.71944 | 0.71944 | 0.71944 | 0.71944
x2x_delivery_gasoline |  | CAP2ACT | [5 empty] | 1 | 1 | 1 | 1 | 1 | 1 | 1 | 1 | 1 | 1
x2x_delivery_hfo |  | INPUT | sec_heavy_fuel_oil_orig |  |  |  |  | 1 | 1 | 1 | 1 | 1 | 1 | 1 | 1 | 1 | 1
x2x_delivery_hfo |  | OUTPUT |  | sec_heavy_fuel_oil |  |  |  | 1 | 1 | 1 | 1 | 1 | 1 | 1 | 1 | 1 | 1
x2x_delivery_hfo |  | ACT_COST | [5 empty] | 0.59631 | 0.59631 | 0.59631 | 0.59631 | 0.59631 | 0.59631 | 0.59631 | 0.59631 | 0.59631 | 0.59631
x2x_delivery_hfo |  | CAP2ACT | [5 empty] | 1 | 1 | 1 | 1 | 1 | 1 | 1 | 1 | 1 | 1
x2x_delivery_hydrogen_pipeline_new_1 |  | INPUT | sec_hydrogen_orig |  |  |  |  | 1 | 1 | 1 | 1 | 1 | 1 | 1 | 1 | 1 | 1
x2x_delivery_hydrogen_pipeline_new_1 |  | INPUT | sec_elec |  |  |  |  | 0.025 | 0.025 | 0.025 | 0.025 | 0.025 | 0.025 | 0.025 | 0.025 | 0.025 | 0.025
x2x_delivery_hydrogen_pipeline_new_1 |  | OUTPUT |  | sec_hydrogen |  |  |  | 1 | 1 | 1 | 1 | 1 | 1 | 1 | 1 | 1 | 1
x2x_delivery_hydrogen_pipeline_new_1 |  | NCAP_TLIFE | [5 empty] | 25 | 25 | 25 | 25 | 25 | 25 | 25 | 25 | 25 | 25
x2x_delivery_hydrogen_pipeline_new_1 |  | NCAP_BND |  |  |  |  | UP | 0 | 0 | 0 | 0 | 0
x2x_delivery_hydrogen_pipeline_new_1 |  | NCAP_COST | [5 empty] | 70.661 | 70.661 | 70.661 | 70.661 | 70.661 | 70.661 | 70.661 | 70.661 | 70.661 | 70.661
x2x_delivery_hydrogen_pipeline_new_1 |  | NCAP_FOM | [5 empty] | 3.533 | 3.533 | 3.533 | 3.533 | 3.533 | 3.533 | 3.533 | 3.533 | 3.533 | 3.533
x2x_delivery_hydrogen_pipeline_new_1 |  | CAP2ACT | [5 empty] | 31.536 | 31.536 | 31.536 | 31.536 | 31.536 | 31.536 | 31.536 | 31.536 | 31.536 | 31.536
x2x_delivery_hydrogen_pipeline_retrofit_1 |  | INPUT | sec_hydrogen_orig |  |  |  |  | 1 | 1 | 1 | 1 | 1 | 1 | 1 | 1 | 1 | 1
x2x_delivery_hydrogen_pipeline_retrofit_1 |  | INPUT | sec_elec |  |  |  |  | 0.025 | 0.025 | 0.025 | 0.025 | 0.025 | 0.025 | 0.025 | 0.025 | 0.025 | 0.025
x2x_delivery_hydrogen_pipeline_retrofit_1 |  | OUTPUT |  | sec_hydrogen |  |  |  | 1 | 1 | 1 | 1 | 1 | 1 | 1 | 1 | 1 | 1
x2x_delivery_hydrogen_pipeline_retrofit_1 |  | NCAP_TLIFE | [5 empty] | 25 | 25 | 25 | 25 | 25 | 25 | 25 | 25 | 25 | 25
x2x_delivery_hydrogen_pipeline_retrofit_1 |  | NCAP_BND |  |  |  |  | UP | 0 | 97.05 | 194.1 | 388.2 | 485.25 | 776.4 | 1552.8 | 1843.95 | 1843.95 | 1843.95
x2x_delivery_hydrogen_pipeline_retrofit_1 |  | NCAP_COST | [5 empty] | 25.21 | 25.21 | 25.21 | 25.21 | 25.21 | 25.21 | 25.21 | 25.21 | 25.21 | 25.21
x2x_delivery_hydrogen_pipeline_retrofit_1 |  | NCAP_FOM | [5 empty] | 1.26 | 1.26 | 1.26 | 1.26 | 1.26 | 1.26 | 1.26 | 1.26 | 1.26 | 1.26
x2x_delivery_hydrogen_pipeline_retrofit_1 |  | CAP2ACT | [5 empty] | 31.536 | 31.536 | 31.536 | 31.536 | 31.536 | 31.536 | 31.536 | 31.536 | 31.536 | 31.536
x2x_delivery_kerosene |  | INPUT | sec_kerosene_orig |  |  |  |  | 1 | 1 | 1 | 1 | 1 | 1 | 1 | 1 | 1 | 1
x2x_delivery_kerosene |  | OUTPUT |  | sec_kerosene |  |  |  | 1 | 1 | 1 | 1 | 1 | 1 | 1 | 1 | 1 | 1
x2x_delivery_kerosene |  | ACT_COST | [5 empty] | 0.64881 | 0.64881 | 0.64881 | 0.64881 | 0.64881 | 0.64881 | 0.64881 | 0.64881 | 0.64881 | 0.64881
x2x_delivery_kerosene |  | CAP2ACT | [5 empty] | 1 | 1 | 1 | 1 | 1 | 1 | 1 | 1 | 1 | 1
x2x_delivery_lng |  | INPUT | sec_lng_orig |  |  |  |  | 1 | 1 | 1 | 1 | 1 | 1 | 1 | 1 | 1 | 1
x2x_delivery_lng |  | OUTPUT |  | sec_lng |  |  |  | 1 | 1 | 1 | 1 | 1 | 1 | 1 | 1 | 1 | 1
x2x_delivery_lng |  | ACT_COST | [5 empty] | 4.4194 | 4.4194 | 4.4194 | 4.4194 | 4.4194 | 4.4194 | 4.4194 | 4.4194 | 4.4194 | 4.4194
x2x_delivery_lng |  | CAP2ACT | [5 empty] | 1 | 1 | 1 | 1 | 1 | 1 | 1 | 1 | 1 | 1
x2x_delivery_lpg |  | INPUT | sec_lpg_orig |  |  |  |  | 1 | 1 | 1 | 1 | 1 | 1 | 1 | 1 | 1 | 1
x2x_delivery_lpg |  | OUTPUT |  | sec_lpg |  |  |  | 1 | 1 | 1 | 1 | 1 | 1 | 1 | 1 | 1 | 1
x2x_delivery_lpg |  | ACT_COST | [5 empty] | 3.1361 | 3.1361 | 3.1361 | 3.1361 | 3.1361 | 3.1361 | 3.1361 | 3.1361 | 3.1361 | 3.1361
x2x_delivery_lpg |  | CAP2ACT | [5 empty] | 1 | 1 | 1 | 1 | 1 | 1 | 1 | 1 | 1 | 1
x2x_delivery_methane_pipeline_0 |  | INPUT | sec_methane_orig |  |  |  |  | 1 | 1 | 1 | 1 | 1 | 1 | 1 | 1 | 1 | 1
x2x_delivery_methane_pipeline_0 |  | INPUT | sec_elec |  |  |  |  | 0.025 | 0.025 | 0.025 | 0.025 | 0.025 | 0.025 | 0.025 | 0.025 | 0.025 | 0.025
x2x_delivery_methane_pipeline_0 |  | OUTPUT |  | sec_methane |  |  |  | 1 | 1 | 1 | 1 | 1 | 1 | 1 | 1 | 1 | 1
x2x_delivery_methane_pipeline_0 |  | NCAP_TLIFE | [5 empty] | 20 | 20 | 20 | 20 | 20 | 20 | 20 | 20 | 20 | 20
x2x_delivery_methane_pipeline_0 |  | PRC_RESID | [5 empty] | 3624 | 3442.8 | 3261.6 | 2899.2 | 2718 | 2174.4 | 724.8 | 181.2 | 181.2 | 181.2
x2x_delivery_methane_pipeline_0 |  | ACT_COST | [5 empty] | 0.0080361 | 0.0080361 | 0.0080361 | 0.0080361 | 0.0080361 | 0.0080361 | 0.0080361 | 0.0080361 | 0.0080361 | 0.0080361
x2x_delivery_methane_pipeline_0 |  | CAP2ACT | [5 empty] | 31.536 | 31.536 | 31.536 | 31.536 | 31.536 | 31.536 | 31.536 | 31.536 | 31.536 | 31.536
x2x_delivery_methanol |  | INPUT | sec_methanol_orig |  |  |  |  | 1 | 1 | 1 | 1 | 1 | 1 | 1 | 1 | 1 | 1
x2x_delivery_methanol |  | OUTPUT |  | sec_methanol |  |  |  | 1 | 1 | 1 | 1 | 1 | 1 | 1 | 1 | 1 | 1
x2x_delivery_methanol |  | ACT_COST | [5 empty] | 1.4923 | 1.4923 | 1.4923 | 1.4923 | 1.4923 | 1.4923 | 1.4923 | 1.4923 | 1.4923 | 1.4923
x2x_delivery_methanol |  | CAP2ACT | [5 empty] | 1 | 1 | 1 | 1 | 1 | 1 | 1 | 1 | 1 | 1
x2x_delivery_naphtha |  | INPUT | sec_naphtha_orig |  |  |  |  | 1 | 1 | 1 | 1 | 1 | 1 | 1 | 1 | 1 | 1
x2x_delivery_naphtha |  | OUTPUT |  | sec_naphtha |  |  |  | 1 | 1 | 1 | 1 | 1 | 1 | 1 | 1 | 1 | 1
x2x_delivery_naphtha |  | ACT_COST | [5 empty] | 0.70983 | 0.70983 | 0.70983 | 0.70983 | 0.70983 | 0.70983 | 0.70983 | 0.70983 | 0.70983 | 0.70983
x2x_delivery_naphtha |  | CAP2ACT | [5 empty] | 1 | 1 | 1 | 1 | 1 | 1 | 1 | 1 | 1 | 1
x2x_g2p_pemfc_ls_1 |  | INPUT | sec_hydrogen
x2x_g2p_pemfc_ls_1 |  | OUTPUT |  | sec_elec
x2x_g2p_pemfc_ls_1 |  | OUTPUT |  | sec_heat_low |  |  |  | 0.225 | 0.215 | 0.205 | 0.195 | 0.185 | 0.175 | 0.165 | 0.155 | 0.155 | 0.155
x2x_g2p_pemfc_ls_1 |  | NCAP_TLIFE | [5 empty] | 15 | 15 | 15 | 15 | 15 | 15 | 15 | 15 | 15 | 15
x2x_g2p_pemfc_ls_1 |  | NCAP_BND |  |  |  |  | UP | 0
x2x_g2p_pemfc_ls_1 |  | NCAP_COST | [5 empty] | 1870 | 1754.109 | 1616.196 | 1489.826 | 1333.065 | 1175.805 | 1108.044 | 1039.783 | 1039.783 | 1039.783
x2x_g2p_pemfc_ls_1 |  | NCAP_FOM | [5 empty] | 93.5 | 87.156 | 80.81 | 74.492 | 66.654 | 58.79 | 55.402 | 51.989 | 51.989 | 51.989
x2x_g2p_pemfc_ls_1 |  | NCAP_CHPR | [5 empty] | 0.42863 | 0.39093 | 0.35971 | 0.32776 | 0.30836 | 0.28927 | 0.27049 | 0.25202 | 0.25202 | 0.25202
x2x_g2p_pemfc_ls_1 |  | CAP2ACT | [5 empty] | 31.536 | 31.536 | 31.536 | 31.536 | 31.536 | 31.536 | 31.536 | 31.536 | 31.536 | 31.536
x2x_g2p_pemfc_ls_1 |  | EFF | [5 empty] | 0.525 | 0.55 | 0.57 | 0.595 | 0.6 | 0.605 | 0.61 | 0.615 | 0.615 | 0.615
x2x_g2p_sofc_ls_1 |  | INPUT | sec_hydrogen
x2x_g2p_sofc_ls_1 |  | OUTPUT |  | sec_elec
x2x_g2p_sofc_ls_1 |  | OUTPUT |  | sec_heat_high |  |  |  | 0.28 | 0.28 | 0.28 | 0.27 | 0.27 | 0.26 | 0.26 | 0.25 | 0.25 | 0.25
x2x_g2p_sofc_ls_1 |  | NCAP_TLIFE | [5 empty] | 10 | 10 | 15 | 15 | 20 | 20 | 20 | 20 | 20 | 20
x2x_g2p_sofc_ls_1 |  | NCAP_BND |  |  |  |  | UP | 0
x2x_g2p_sofc_ls_1 |  | NCAP_COST | [5 empty] | 6500 | 5250 | 4000 | 2750 | 2516 | 2281.5 | 2047 | 1812.5 | 1812.5 | 1812.5
x2x_g2p_sofc_ls_1 |  | NCAP_FOM | [5 empty] | 390 | 315 | 240 | 165 | 150.96 | 136.89 | 122.82 | 108.75 | 108.75 | 108.75
x2x_g2p_sofc_ls_1 |  | NCAP_CHPR | [5 empty] | 0.41789 | 0.41789 | 0.41789 | 0.39698 | 0.39698 | 0.37679 | 0.37679 | 0.35714 | 0.35714 | 0.35714
x2x_g2p_sofc_ls_1 |  | CAP2ACT | [5 empty] | 31.536 | 31.536 | 31.536 | 31.536 | 31.536 | 31.536 | 31.536 | 31.536 | 31.536 | 31.536
x2x_g2p_sofc_ls_1 |  | EFF | [5 empty] | 0.67 | 0.67 | 0.67 | 0.68 | 0.68 | 0.69 | 0.69 | 0.7 | 0.7 | 0.7
x2x_import_ammonia |  | OUTPUT |  | sec_ammonia_orig |  |  |  | 1 | 1 | 1 | 1 | 1 | 1 | 1 | 1 | 1 | 1
x2x_import_ammonia |  | ACT_COST | [5 empty] | 281 | 281 | 281 | 281 | 281 | 281 | 281 | 281 | 281 | 281
x2x_import_ammonia |  | CAP2ACT | [5 empty] | 1 | 1 | 1 | 1 | 1 | 1 | 1 | 1 | 1 | 1
x2x_import_biogas |  | OUTPUT |  | sec_biogas |  |  |  | 1 | 1 | 1 | 1 | 1 | 1 | 1 | 1 | 1 | 1
x2x_import_biogas |  | OUTPUT |  | emi_co2_neg_imp
x2x_import_biogas |  | ACT_COST | [5 empty] | 21.9167 | 21.9167 | 20.7778 | 19.0278 | 17.3056 | 15.5556 | 14.1944 | 12.8056 | 12.8056 | 12.8056
x2x_import_biogas |  | CAP2ACT | [5 empty] | 1 | 1 | 1 | 1 | 1 | 1 | 1 | 1 | 1 | 1
x2x_import_coal |  | OUTPUT |  | pri_coal |  |  |  | 1 | 1 | 1 | 1 | 1 | 1 | 1 | 1 | 1 | 1
x2x_import_coal |  | ACT_COST | [5 empty] | 2.1111 | 2.1111 | 2 | 1.8056 | 1.7778 | 1.75 | 1.7222 | 1.6944 | 1.6944 | 1.6944
x2x_import_coal |  | CAP2ACT | [5 empty] | 1 | 1 | 1 | 1 | 1 | 1 | 1 | 1 | 1 | 1
x2x_import_crudeoil |  | OUTPUT |  | pri_crude_oil |  |  |  | 1 | 1 | 1 | 1 | 1 | 1 | 1 | 1 | 1 | 1
x2x_import_crudeoil |  | ACT_COST | [5 empty] | 11.8056 | 11.8056 | 10.7778 | 9.25 | 9.0556 | 8.8056 | 8.5833 | 8.3611 | 8.3611 | 8.3611
x2x_import_crudeoil |  | CAP2ACT | [5 empty] | 1 | 1 | 1 | 1 | 1 | 1 | 1 | 1 | 1 | 1
x2x_import_deuterium |  | OUTPUT |  | pri_deuterium
x2x_import_hydrogen_renewable |  | OUTPUT |  | sec_hydrogen_orig |  |  |  | 1 | 1 | 1 | 1 | 1 | 1 | 1 | 1 | 1 | 1
x2x_import_hydrogen_renewable |  | NCAP_BND |  |  |  |  | UP | 0 | 0 | 0
x2x_import_hydrogen_renewable |  | ACT_COST | [5 empty] | 18.9444 | 18.9444 | 18.9444 | 18.9444 | 16.8333 | 14.75 | 13.1111 | 11.5 | 11.5 | 11.5
x2x_import_hydrogen_renewable |  | CAP2ACT | [5 empty] | 1 | 1 | 1 | 1 | 1 | 1 | 1 | 1 | 1 | 1
x2x_import_lng |  | OUTPUT |  | pri_natural_gas |  |  |  | 1 | 1 | 1 | 1 | 1 | 1 | 1 | 1 | 1 | 1
x2x_import_lng |  | ACT_COST | [5 empty] | 15.0278 | 15.0278 | 13.6111 | 10.8333 | 10.9167 | 11 | 11 | 11 | 11 | 11
x2x_import_lng |  | CAP2ACT | [5 empty] | 1 | 1 | 1 | 1 | 1 | 1 | 1 | 1 | 1 | 1
x2x_import_methanol |  | OUTPUT |  | sec_methanol_orig |  |  |  | 1 | 1 | 1 | 1 | 1 | 1 | 1 | 1 | 1 | 1
x2x_import_methanol |  | ACT_COST | [5 empty] | 14.0583 | 14.0583 | 14.0583 | 14.0583 | 14.0583 | 14.0583 | 14.0583 | 14.0583 | 14.0583 | 14.0583
x2x_import_methanol |  | CAP2ACT | [5 empty] | 1 | 1 | 1 | 1 | 1 | 1 | 1 | 1 | 1 | 1
x2x_import_natgas |  | OUTPUT |  | pri_natural_gas |  |  |  | 1 | 1 | 1 | 1 | 1 | 1 | 1 | 1 | 1 | 1
x2x_import_natgas |  | ACT_COST | [5 empty] | 5.1111 | 5.1111 | 4.6389 | 3.6944 | 3.7222 | 3.75 | 3.75 | 3.75 | 3.75 | 3.75
x2x_import_natgas |  | CAP2ACT | [5 empty] | 1 | 1 | 1 | 1 | 1 | 1 | 1 | 1 | 1 | 1
x2x_import_sng |  | OUTPUT |  | sec_natural_gas_syn |  |  |  | 1 | 1 | 1 | 1 | 1 | 1 | 1 | 1 | 1 | 1
x2x_import_sng |  | OUTPUT |  | emi_co2_neg_imp
x2x_import_sng |  | ACT_COST | [5 empty] | 24.75 | 24.75 | 25.4722 | 26.5833 | 24 | 21.4444 | 19 | 16.5833 | 16.5833 | 16.5833
x2x_import_sng |  | CAP2ACT | [5 empty] | 1 | 1 | 1 | 1 | 1 | 1 | 1 | 1 | 1 | 1
x2x_import_syndiesel |  | OUTPUT |  | sec_diesel_syn_orig |  |  |  | 1 | 1 | 1 | 1 | 1 | 1 | 1 | 1 | 1 | 1
x2x_import_syndiesel |  | OUTPUT |  | emi_co2_neg_imp
x2x_import_syndiesel |  | ACT_COST | [5 empty] | 55.7778 | 51.8611 | 47.9722 | 44.0556 | 41.3889 | 38.7222 | 36.0556 | 33.3611 | 33.3611 | 33.3611
x2x_import_syndiesel |  | CAP2ACT | [5 empty] | 1 | 1 | 1 | 1 | 1 | 1 | 1 | 1 | 1 | 1
x2x_import_syngasoline |  | OUTPUT |  | sec_gasoline_syn_orig |  |  |  | 1 | 1 | 1 | 1 | 1 | 1 | 1 | 1 | 1 | 1
x2x_import_syngasoline |  | OUTPUT |  | emi_co2_neg_imp
x2x_import_syngasoline |  | ACT_COST | [5 empty] | 66.9167 | 62.2222 | 57.5556 | 52.8611 | 49.6667 | 46.4444 | 43.25 | 40.0278 | 40.0278 | 40.0278
x2x_import_syngasoline |  | CAP2ACT | [5 empty] | 1 | 1 | 1 | 1 | 1 | 1 | 1 | 1 | 1 | 1
x2x_import_synkerosene |  | OUTPUT |  | sec_kerosene_syn_orig |  |  |  | 1 | 1 | 1 | 1 | 1 | 1 | 1 | 1 | 1 | 1
x2x_import_synkerosene |  | OUTPUT |  | emi_co2_neg_imp
x2x_import_synkerosene |  | ACT_COST | [5 empty] | 55.7778 | 51.8611 | 47.9722 | 44.0556 | 41.3889 | 38.7222 | 36.0556 | 33.3611 | 33.3611 | 33.3611
x2x_import_synkerosene |  | CAP2ACT | [5 empty] | 1 | 1 | 1 | 1 | 1 | 1 | 1 | 1 | 1 | 1
x2x_import_uran |  | OUTPUT |  | pri_uran
x2x_other_biogas_treatment |  | INPUT | sec_biogas
x2x_other_biogas_treatment |  | OUTPUT |  | sec_methane_orig
x2x_other_biogas_treatment |  | OUTPUT |  | emi_co2_reusable |  |  |  | 49.5278 | 49.5278 | 49.5278 | 49.5278 | 49.5278 | 49.5278 | 49.5278 | 49.5278 | 49.5278 | 49.5278
x2x_other_biogas_treatment |  | ACT_COST | [5 empty] | 2.5701 | 2.5701 | 2.5701 | 2.5701 | 2.5701 | 2.5701 | 2.5701 | 2.5701 | 2.5701 | 2.5701
x2x_other_biogas_treatment |  | CAP2ACT | [5 empty] | 1 | 1 | 1 | 1 | 1 | 1 | 1 | 1 | 1 | 1
x2x_other_biogas_treatment |  | EFF | [5 empty] | 0.52521 | 0.52521 | 0.52521 | 0.52521 | 0.52521 | 0.52521 | 0.52521 | 0.52521 | 0.52521 | 0.52521
x2x_other_cng_compression |  | INPUT | sec_methane |  |  |  |  | 1 | 1 | 1 | 1 | 1 | 1 | 1 | 1 | 1 | 1
x2x_other_cng_compression |  | OUTPUT |  | sec_cng |  |  |  | 1 | 1 | 1 | 1 | 1 | 1 | 1 | 1 | 1 | 1
x2x_other_cng_compression |  | ACT_COST | [5 empty] | 12.2306 | 12.2306 | 12.2306 | 12.2306 | 12.2306 | 12.2306 | 12.2306 | 12.2306 | 12.2306 | 12.2306
x2x_other_cng_compression |  | CAP2ACT | [5 empty] | 1 | 1 | 1 | 1 | 1 | 1 | 1 | 1 | 1 | 1
x2x_other_dac_ht_1 |  | INPUT | sec_elec |  |  |  |  | 0.001296 | 0.001296 | 0.0051444 | 0.004986 | 0.004986 | 0.004986 | 0.0048636 | 0.00409 | 0.00409 | 0.00409
x2x_other_dac_ht_1 |  | INPUT | sec_heat_high |  |  |  |  | 0.004428 | 0.004428 | 0 | 0 | 0 | 0 | 0 | 0 | 0 | 0
x2x_other_dac_ht_1 |  | OUTPUT |  | emi_co2_neg_air_dacc |  |  |  | 1 | 1 | 1 | 1 | 1 | 1 | 1 | 1 | 1 | 1
x2x_other_dac_ht_1 |  | NCAP_TLIFE | [5 empty] | 25 | 25 | 27 | 30 | 30 | 30 | 30 | 30 | 30 | 30
x2x_other_dac_ht_1 |  | NCAP_BND |  |  |  |  | UP | 0 | 0 | 0
x2x_other_dac_ht_1 |  | NCAP_COST
x2x_other_dac_ht_1 |  | NCAP_FOM
x2x_other_dac_ht_1 |  | ACT_COST
x2x_other_dac_ht_1 |  | CAP2ACT | [5 empty] | 1 | 1 | 1 | 1 | 1 | 1 | 1 | 1 | 1 | 1
x2x_other_dac_lt_1 |  | INPUT | sec_elec |  |  |  |  | 0.0009 | 0.000864 | 0.000837 | 0.00081 | 0.0007704 | 0.0007308 | 0.000693 | 0.00057582 | 0.00057582 | 0.00057582
x2x_other_dac_lt_1 |  | INPUT | sec_heat_low |  |  |  |  | 0.0063 | 0.00594 | 0.00567 | 0.0054 | 0.0050148 | 0.0046296 | 0.0042984 | 0.0035377 | 0.0035377 | 0.0035377
x2x_other_dac_lt_1 |  | OUTPUT |  | emi_co2_neg_air_dacc |  |  |  | 1 | 1 | 1 | 1 | 1 | 1 | 1 | 1 | 1 | 1
x2x_other_dac_lt_1 |  | NCAP_TLIFE | [5 empty] | 20 | 22 | 25 | 25 | 28 | 30 | 30 | 30 | 30 | 30
x2x_other_dac_lt_1 |  | NCAP_BND |  |  |  |  | UP | 0 | 0 | 0
x2x_other_dac_lt_1 |  | NCAP_COST
x2x_other_dac_lt_1 |  | NCAP_FOM
x2x_other_dac_lt_1 |  | CAP2ACT | [5 empty] | 1 | 1 | 1 | 1 | 1 | 1 | 1 | 1 | 1 | 1
x2x_other_lng_liquefication |  | INPUT | sec_methane |  |  |  |  | 1 | 1 | 1 | 1 | 1 | 1 | 1 | 1 | 1 | 1
x2x_other_lng_liquefication |  | OUTPUT |  | sec_lng_orig |  |  |  | 1 | 1 | 1 | 1 | 1 | 1 | 1 | 1 | 1 | 1
x2x_other_lng_liquefication |  | ACT_COST | [5 empty] | 1.9803 | 1.9803 | 1.9803 | 1.9803 | 1.9803 | 1.9803 | 1.9803 | 1.9803 | 1.9803 | 1.9803
x2x_other_lng_liquefication |  | CAP2ACT | [5 empty] | 1 | 1 | 1 | 1 | 1 | 1 | 1 | 1 | 1 | 1
x2x_p2gas_aec_1 |  | INPUT | sec_elec |  |  |  |  | 1 | 1 | 1 | 1 | 1 | 1 | 1 | 1 | 1 | 1
x2x_p2gas_aec_1 |  | OUTPUT |  | sec_hydrogen_orig |  |  |  | 0.579 | 0.585 | 0.601 | 0.622 | 0.6375 | 0.653 | 0.676 | 0.7 | 0.7 | 0.7
x2x_p2gas_aec_1 |  | OUTPUT |  | sec_heat_low |  |  |  | 0.2745 | 0.266 | 0.248 | 0.223 | 0.204 | 0.185 | 0.172 | 0.159 | 0.159 | 0.159
x2x_p2gas_aec_1 |  | NCAP_TLIFE | [5 empty] | 25 | 25 | 25 | 25 | 25 | 25 | 25 | 25 | 25 | 25
x2x_p2gas_aec_1 |  | NCAP_BND |  |  |  |  | UP | 0
x2x_p2gas_aec_1 |  | NCAP_COST | [5 empty] | 1170.103 | 969.072 | 768.041 | 567 | 502.572 | 438.144 | 373.711 | 309.278 | 309.278 | 309.278
x2x_p2gas_aec_1 |  | NCAP_FOM | [5 empty] | 46.804 | 38.762 | 30.721 | 22.68 | 20.103 | 17.525 | 14.948 | 12.371 | 12.371 | 12.371
x2x_p2gas_aec_1 |  | CAP2ACT | [5 empty] | 31.536 | 31.536 | 31.536 | 31.536 | 31.536 | 31.536 | 31.536 | 31.536 | 31.536 | 31.536
x2x_p2gas_biom_1 |  | INPUT | sec_elec |  |  |  |  | 0.01 | 0.01 | 0.01 | 0.01 | 0.01 | 0.01 | 0.01 | 0.01 | 0.01 | 0.01
x2x_p2gas_biom_1 |  | INPUT | sec_hydrogen_orig |  |  |  |  | 1.208 | 1.1929 | 1.1778 | 1.1627 | 1.1417 | 1.1207 | 1.1207 | 1.1207 | 1.1207 | 1.1207
x2x_p2gas_biom_1 |  | INPUT | emi_co2_reusable |  |  |  |  | 50.5 | 50.5 | 50.5 | 50.5 | 50.5 | 50.5 | 50.5 | 50.5 | 50.5 | 50.5
x2x_p2gas_biom_1 |  | OUTPUT |  | sec_natural_gas_syn |  |  |  | 1 | 1 | 1 | 1 | 1 | 1 | 1 | 1 | 1 | 1
x2x_p2gas_biom_1 |  | OUTPUT |  | sec_heat_high |  |  |  | 0.225 | 0.225 | 0.225 | 0.225 | 0.225 | 0.225 | 0.225 | 0.225 | 0.225 | 0.225
x2x_p2gas_biom_1 |  | NCAP_TLIFE | [5 empty] | 20 | 20 | 20 | 20 | 20 | 20 | 20 | 20 | 20 | 20
x2x_p2gas_biom_1 |  | NCAP_BND |  |  |  |  | UP | 0 | 0 | 0
x2x_p2gas_biom_1 |  | NCAP_COST | [5 empty] | 814.432 | 716.495 | 618.557 | 515.464 | 443.299 | 371.134 | 345.361 | 319.588 | 319.588 | 319.588
x2x_p2gas_biom_1 |  | NCAP_FOM | [5 empty] | 32.577 | 28.66 | 24.742 | 20.619 | 17.732 | 14.845 | 13.814 | 12.783 | 12.783 | 12.783
x2x_p2gas_biom_1 |  | CAP2ACT | [5 empty] | 31.536 | 31.536 | 31.536 | 31.536 | 31.536 | 31.536 | 31.536 | 31.536 | 31.536 | 31.536
x2x_p2gas_pemec_1 |  | INPUT | sec_elec |  |  |  |  | 1 | 1 | 1 | 1 | 1 | 1 | 1 | 1 | 1 | 1
x2x_p2gas_pemec_1 |  | OUTPUT |  | sec_hydrogen_orig |  |  |  | 0.5265 | 0.545 | 0.564 | 0.585 | 0.601 | 0.616 | 0.64 | 0.666 | 0.666 | 0.666
x2x_p2gas_pemec_1 |  | OUTPUT |  | sec_heat_low |  |  |  | 0.335 | 0.343 | 0.326 | 0.295 | 0.276 | 0.257 | 0.228 | 0.197 | 0.197 | 0.197
x2x_p2gas_pemec_1 |  | NCAP_TLIFE | [5 empty] | 20 | 22 | 23 | 25 | 27 | 28 | 29 | 30 | 30 | 30
x2x_p2gas_pemec_1 |  | NCAP_BND |  |  |  |  | UP | 0
x2x_p2gas_pemec_1 |  | NCAP_COST | [5 empty] | 1340.206 | 1072.165 | 871.134 | 670.103 | 592.783 | 515.463 | 438.144 | 360.825 | 360.825 | 360.825
x2x_p2gas_pemec_1 |  | NCAP_FOM | [5 empty] | 26.804 | 21.443 | 17.423 | 13.402 | 11.856 | 10.309 | 8.763 | 7.217 | 7.217 | 7.217
x2x_p2gas_pemec_1 |  | CAP2ACT | [5 empty] | 31.536 | 31.536 | 31.536 | 31.536 | 31.536 | 31.536 | 31.536 | 31.536 | 31.536 | 31.536
x2x_p2gas_sabm_1 |  | INPUT | sec_elec |  |  |  |  | 0.01 | 0.01 | 0.01 | 0.01 | 0.01 | 0.01 | 0.01 | 0.01 | 0.01 | 0.01
x2x_p2gas_sabm_1 |  | INPUT | sec_hydrogen_orig |  |  |  |  | 1.275 | 1.25 | 1.225 | 1.2 | 1.2 | 1.2 | 1.2 | 1.2 | 1.2 | 1.2
x2x_p2gas_sabm_1 |  | INPUT | emi_co2_reusable |  |  |  |  | 16.6667 | 16.6667 | 16.6667 | 16.6667 | 16.6667 | 16.6667 | 16.6667 | 16.6667 | 16.6667 | 16.6667
x2x_p2gas_sabm_1 |  | OUTPUT |  | sec_natural_gas_syn |  |  |  | 1 | 1 | 1 | 1 | 1 | 1 | 1 | 1 | 1 | 1
x2x_p2gas_sabm_1 |  | OUTPUT |  | sec_heat_high |  |  |  | 0.08 | 0.083 | 0.086 | 0.09 | 0.0925 | 0.095 | 0.0975 | 0.1 | 0.1 | 0.1
x2x_p2gas_sabm_1 |  | NCAP_TLIFE | [5 empty] | 25 | 25 | 25 | 25 | 25 | 25 | 25 | 25 | 25 | 25
x2x_p2gas_sabm_1 |  | NCAP_BND |  |  |  |  | UP | 0 | 0 | 0
x2x_p2gas_sabm_1 |  | NCAP_COST | [5 empty] | 855.67 | 761.856 | 691.495 | 621.134 | 564.434 | 507.732 | 451.032 | 394.33 | 394.33 | 394.33
x2x_p2gas_sabm_1 |  | NCAP_FOM | [5 empty] | 29.949 | 26.918 | 20.745 | 22.371 | 20.451 | 18.531 | 16.611 | 14.691 | 14.691 | 14.691
x2x_p2gas_sabm_1 |  | CAP2ACT | [5 empty] | 31.536 | 31.536 | 31.536 | 31.536 | 31.536 | 31.536 | 31.536 | 31.536 | 31.536 | 31.536
x2x_p2gas_soec_1 |  | INPUT | sec_elec |  |  |  |  | 1 | 1 | 1 | 1 | 1 | 1 | 1 | 1 | 1 | 1
x2x_p2gas_soec_1 |  | INPUT | sec_heat_high |  |  |  |  | 0.257 | 0.252 | 0.247 | 0.242 | 0.236 | 0.229 | 0.229 | 0.229 | 0.229 | 0.229
x2x_p2gas_soec_1 |  | OUTPUT |  | sec_hydrogen_orig |  |  |  | 0.83 | 0.847 | 0.858 | 0.865 | 0.865 | 0.866 | 0.878 | 0.891 | 0.891 | 0.891
x2x_p2gas_soec_1 |  | NCAP_TLIFE | [5 empty] | 10 | 13 | 16 | 20 | 20 | 20 | 20 | 20 | 20 | 20
x2x_p2gas_soec_1 |  | NCAP_BND |  |  |  |  | UP | 0 | 0 | 0
x2x_p2gas_soec_1 |  | NCAP_COST | [5 empty] | 4629.897 | 3828.866 | 3027.835 | 1959.794 | 1676.289 | 1383.505 | 1095.876 | 807.216 | 807.216 | 807.216
x2x_p2gas_soec_1 |  | NCAP_FOM | [5 empty] | 555.588 | 459.464 | 363.34 | 235.175 | 201.155 | 166.021 | 131.505 | 96.865 | 96.865 | 96.865
x2x_p2gas_soec_1 |  | CAP2ACT | [5 empty] | 31.536 | 31.536 | 31.536 | 31.536 | 31.536 | 31.536 | 31.536 | 31.536 | 31.536 | 31.536
x2x_storage_hydrogen_lohc_1 |  | INPUT | sec_hydrogen
x2x_storage_hydrogen_lohc_1 |  | OUTPUT |  | sec_hydrogen
x2x_storage_hydrogen_lohc_1 |  | NCAP_TLIFE | [5 empty] | 20 | 20 | 20 | 20 | 20 | 20 | 20 | 20 | 20 | 20
x2x_storage_hydrogen_lohc_1 |  | NCAP_BND |  |  |  |  | UP | 0
x2x_storage_hydrogen_lohc_1 |  | NCAP_COST | [5 empty] | 269.625 | 236.8972 | 204.1667 | 160.5361 | 152.5056 | 144.4833 | 136.4583 | 128.4306 | 128.4306 | 128.4306
x2x_storage_hydrogen_lohc_1 |  | NCAP_FOM | [5 empty] | 1.1472e-05 | 1.0079e-05 | 8.686e-06 | 6.8286e-06 | 6.4872e-06 | 6.1458e-06 | 5.8043e-06 | 5.4629e-06 | 5.4629e-06 | 5.4629e-06
x2x_storage_hydrogen_lohc_1 |  | ACT_COST | [5 empty] | 2.6386e-06 | 2.3182e-06 | 1.9978e-06 | 1.5706e-06 | 1.4921e-06 | 1.4135e-06 | 1.335e-06 | 1.2565e-06 | 1.2565e-06 | 1.2565e-06
x2x_storage_hydrogen_lohc_1 |  | S_EFF | [5 empty] | 0.72 | 0.72 | 0.72 | 0.72 | 0.72 | 0.72 | 0.72 | 0.72 | 0.72 | 0.72
x2x_storage_hydrogen_lohc_1 |  | CAP2ACT | [5 empty] | 0.0036 | 0.0036 | 0.0036 | 0.0036 | 0.0036 | 0.0036 | 0.0036 | 0.0036 | 0.0036 | 0.0036
x2x_storage_hydrogen_new_1 |  | INPUT | sec_hydrogen
x2x_storage_hydrogen_new_1 |  | OUTPUT |  | sec_hydrogen
x2x_storage_hydrogen_new_1 |  | NCAP_TLIFE | [5 empty] | 100 | 100 | 100 | 100 | 100 | 100 | 100 | 100 | 100 | 100
x2x_storage_hydrogen_new_1 |  | NCAP_BND |  |  |  |  | UP | 0 | 4400000 | 4400000 | 4400000 | 4400000 | 4400000 | 4400000 | 4400000 | 4400000 | 4400000
x2x_storage_hydrogen_new_1 |  | NCAP_COST | [5 empty] | 963.0556 | 867.2222 | 771.1111 | 643.0556 | 563.0556 | 483.0556 | 434.7222 | 386.3889 | 386.3889 | 386.3889
x2x_storage_hydrogen_new_1 |  | NCAP_FOM | [5 empty] | 2.0486e-05 | 1.8437e-05 | 1.6389e-05 | 1.3657e-05 | 1.195e-05 | 1.0243e-05 | 9.2186e-06 | 8.1943e-06 | 8.1943e-06 | 8.1943e-06
x2x_storage_hydrogen_new_1 |  | ACT_COST | [5 empty] | 1.0892e-05 | 9.8031e-06 | 8.7139e-06 | 7.2616e-06 | 6.3539e-06 | 5.4462e-06 | 4.9015e-06 | 4.3569e-06 | 4.3569e-06 | 4.3569e-06
x2x_storage_hydrogen_new_1 |  | S_EFF | [5 empty] | 0.99 | 0.99 | 0.99 | 0.99 | 0.99 | 0.99 | 0.99 | 0.99 | 0.99 | 0.99
x2x_storage_hydrogen_new_1 |  | CAP2ACT | [5 empty] | 0.0036 | 0.0036 | 0.0036 | 0.0036 | 0.0036 | 0.0036 | 0.0036 | 0.0036 | 0.0036 | 0.0036
x2x_storage_hydrogen_retrofit_1 |  | INPUT | sec_hydrogen
x2x_storage_hydrogen_retrofit_1 |  | OUTPUT |  | sec_hydrogen
x2x_storage_hydrogen_retrofit_1 |  | NCAP_TLIFE | [5 empty] | 100 | 100 | 100 | 100 | 100 | 100 | 100 | 100 | 100 | 100
x2x_storage_hydrogen_retrofit_1 |  | NCAP_BND |  |  |  |  | UP | 0
x2x_storage_hydrogen_retrofit_1 |  | NCAP_COST | [5 empty] | 288.8889 | 260.2778 | 231.3889 | 193.0556 | 168.8889 | 145 | 130.5556 | 115.8333 | 115.8333 | 115.8333
x2x_storage_hydrogen_retrofit_1 |  | NCAP_FOM | [5 empty] | 2.0486e-05 | 1.8437e-05 | 1.6389e-05 | 1.3657e-05 | 1.195e-05 | 1.0243e-05 | 9.2186e-06 | 8.1943e-06 | 8.1943e-06 | 8.1943e-06
x2x_storage_hydrogen_retrofit_1 |  | ACT_COST | [5 empty] | 1.0892e-05 | 9.8031e-06 | 8.7139e-06 | 7.2616e-06 | 6.3539e-06 | 5.4462e-06 | 4.9015e-06 | 4.3569e-06 | 4.3569e-06 | 4.3569e-06
x2x_storage_hydrogen_retrofit_1 |  | S_EFF | [5 empty] | 0.99 | 0.99 | 0.99 | 0.99 | 0.99 | 0.99 | 0.99 | 0.99 | 0.99 | 0.99
x2x_storage_hydrogen_retrofit_1 |  | CAP2ACT | [5 empty] | 0.0036 | 0.0036 | 0.0036 | 0.0036 | 0.0036 | 0.0036 | 0.0036 | 0.0036 | 0.0036 | 0.0036
x2x_storage_methane_0 |  | INPUT | sec_methane
x2x_storage_methane_0 |  | OUTPUT |  | sec_methane
x2x_storage_methane_0 |  | NCAP_TLIFE | [5 empty] | 40 | 40 | 40 | 40 | 40 | 40 | 40 | 40 | 40 | 40
x2x_storage_methane_0 |  | PRC_RESID | [5 empty] | 168000 | 162300 | 157700 | 151000 | 142800 | 134500 | 126300 | 118000 | 101500 | 85000
x2x_storage_methane_0 |  | NCAP_COST | [5 empty] | 71.4238 | 71.4238 | 71.4238 | 71.4238 | 71.4238 | 71.4238 | 71.4238 | 71.4238 | 71.4238 | 71.4238
x2x_storage_methane_0 |  | NCAP_FOM | [5 empty] | 0.3834 | 0.3834 | 0.3834 | 0.3834 | 0.3834 | 0.3834 | 0.3834 | 0.3834 | 0.3834 | 0.3834
x2x_storage_methane_0 |  | ACT_COST | [5 empty] | 0 | 0 | 0 | 0 | 0 | 0 | 0 | 0 | 0 | 0
x2x_storage_methane_0 |  | S_EFF | [5 empty] | 0.99 | 0.99 | 0.99 | 0.99 | 0.99 | 0.99 | 0.99 | 0.99 | 0.99 | 0.99
x2x_storage_methane_0 |  | CAP2ACT | [5 empty] | 0.0036 | 0.0036 | 0.0036 | 0.0036 | 0.0036 | 0.0036 | 0.0036 | 0.0036 | 0.0036 | 0.0036
x2x_x2gas_ad_0 |  | OUTPUT |  | sec_biogas |  |  |  | 1 | 1 | 1 | 1 | 1 | 1 | 1 | 1 | 1 | 1
x2x_x2gas_ad_0 |  | ACT_EFF |  |  | cg_b_b_w_w |  |  | 1 | 1 | 1 | 1 | 1 | 1 | 1 | 1 | 1 | 1
x2x_x2gas_ad_0 |  | FLO_SHAR | pri_bio_pellet_pp |  | cg_b_b_w_w
x2x_x2gas_ad_0 |  | FLO_SHAR | pri_bio_straw |  | cg_b_b_w_w
x2x_x2gas_ad_0 |  | FLO_SHAR | pri_waste_mbio |  | cg_b_b_w_w
x2x_x2gas_ad_0 |  | FLO_SHAR | pri_waste_animal |  | cg_b_b_w_w
x2x_x2gas_ad_0 |  | PRC_RESID | [5 empty] | 17.8151 | 17.8151 | 17.8151 | 17.8151 | 0 | 0 | 0 | 0 | 0 | 0
x2x_x2gas_ad_0 |  | NCAP_BND |  |  |  |  | UP | 0 | 0 | 0 | 0 | 0 | 0 | 0 | 0 | 0 | 0
x2x_x2gas_ad_0 |  | NCAP_COST | [5 empty] | 0 | 0 | 0 | 0 | 0 | 0 | 0 | 0 | 0 | 0
x2x_x2gas_ad_0 |  | NCAP_FOM | [5 empty] | 0 | 0 | 0 | 0 | 0 | 0 | 0 | 0 | 0 | 0
x2x_x2gas_ad_0 |  | ACT_COST | [5 empty] | 0 | 0 | 0 | 0 | 0 | 0 | 0 | 0 | 0 | 0
x2x_x2gas_ad_0 |  | CAP2ACT | [5 empty] | 31.536 | 31.536 | 31.536 | 31.536 | 31.536 | 31.536 | 31.536 | 31.536 | 31.536 | 31.536
x2x_x2gas_ad_1 |  | OUTPUT |  | sec_biogas |  |  |  | 1 | 1 | 1 | 1 | 1 | 1 | 1 | 1 | 1 | 1
x2x_x2gas_ad_1 |  | ACT_EFF |  |  | cg_b_b_w_w |  |  | 1 | 1 | 1 | 1 | 1 | 1 | 1 | 1 | 1 | 1
x2x_x2gas_ad_1 |  | FLO_SHAR | pri_bio_pellet_pp |  | cg_b_b_w_w
x2x_x2gas_ad_1 |  | FLO_SHAR | pri_bio_straw |  | cg_b_b_w_w
x2x_x2gas_ad_1 |  | FLO_SHAR | pri_waste_mbio |  | cg_b_b_w_w
x2x_x2gas_ad_1 |  | FLO_SHAR | pri_waste_animal |  | cg_b_b_w_w
x2x_x2gas_ad_1 |  | NCAP_TLIFE | [5 empty] | 20 | 20 | 20 | 20 | 20 | 20 | 20 | 20 | 20 | 20
x2x_x2gas_ad_1 |  | PRC_RESID | [5 empty] | 0 | 0 | 0 | 0 | 0 | 0 | 0 | 0 | 0 | 0
x2x_x2gas_ad_1 |  | NCAP_BND |  |  |  |  | UP | 0 | 100 | 100 | 100 | 100 | 100 | 100 | 100 | 100 | 100
x2x_x2gas_ad_1 |  | NCAP_COST | [5 empty] | 2257.4462 | 2257.4462 | 2144.7326 | 2032.019 | 1981.2449 | 1930.4709 | 1879.6969 | 1828.9229 | 1828.9229 | 1828.9229
x2x_x2gas_ad_1 |  | NCAP_FOM | [5 empty] | 11.2148 | 11.2148 | 10.6329 | 10.051 | 9.813 | 9.5749 | 9.3369 | 9.0988 | 9.0988 | 9.0988
x2x_x2gas_ad_1 |  | ACT_COST | [5 empty] | 0 | 0 | 0 | 0 | 0 | 0 | 0 | 0 | 0 | 0
x2x_x2gas_ad_1 |  | CAP2ACT | [5 empty] | 31.536 | 31.536 | 31.536 | 31.536 | 31.536 | 31.536 | 31.536 | 31.536 | 31.536 | 31.536
x2x_x2gas_coel_1 |  | INPUT | emi_co2_reusable |  |  |  |  | 35.3056 | 35.7778 | 36.2778 | 36.7778 | 37.5556 | 37.3333 | 37.6111 | 37.8889 | 37.8889 | 37.8889
x2x_x2gas_coel_1 |  | INPUT | sec_elec |  |  |  |  | 1 | 1 | 1 | 1 | 1 | 1 | 1 | 1 | 1 | 1
x2x_x2gas_coel_1 |  | OUTPUT |  | sec_syngas |  |  |  | 0.8448 | 0.8563 | 0.8682 | 0.8804 | 0.8986 | 0.8934 | 0.9 | 0.9069 | 0.9069 | 0.9069
x2x_x2gas_coel_1 |  | NCAP_TLIFE | [5 empty] | 10 | 10 | 10 | 10 | 10 | 20 | 20 | 20 | 20 | 20
x2x_x2gas_coel_1 |  | NCAP_BND |  |  |  |  | UP | 0
x2x_x2gas_coel_1 |  | NCAP_COST | [5 empty] | 2021 | 1711.333 | 1401.666 | 1092 | 1014.468 | 936.936 | 841.468 | 746 | 746 | 746
x2x_x2gas_coel_1 |  | NCAP_FOM | [5 empty] | 80.84 | 68.453 | 56.067 | 43.68 | 40.579 | 37.477 | 33.659 | 29.84 | 29.84 | 29.84
x2x_x2gas_coel_1 |  | CAP2ACT | [5 empty] | 31.536 | 31.536 | 31.536 | 31.536 | 31.536 | 31.536 | 31.536 | 31.536 | 31.536 | 31.536
x2x_x2gas_mpyr_1 |  | INPUT | sec_methane |  |  |  |  | 1.901 | 1.901 | 1.901 | 1.901 | 1.903 | 1.905 | 1.907 | 1.908 | 1.908 | 1.908
x2x_x2gas_mpyr_1 |  | INPUT | sec_elec |  |  |  |  | 0.536 | 0.536 | 0.536 | 0.536 | 0.506 | 0.476 | 0.448 | 0.42 | 0.42 | 0.42
x2x_x2gas_mpyr_1 |  | OUTPUT |  | sec_hydrogen_orig |  |  |  | 1 | 1 | 1 | 1 | 1 | 1 | 1 | 0.524 | 0.524 | 0.524
x2x_x2gas_mpyr_1 |  | OUTPUT |  | sec_heat_high |  |  |  | 0.39 | 0.39 | 0.39 | 0.39 | 0.373 | 0.357 | 0.341 | 0.326 | 0.326 | 0.326
x2x_x2gas_mpyr_1 |  | NCAP_TLIFE | [5 empty] | 20 | 20 | 20 | 20 | 21.5 | 22.5 | 22.5 | 22.5 | 22.5 | 22.5
x2x_x2gas_mpyr_1 |  | NCAP_BND |  |  |  |  | UP | 0 | 0 | 0
x2x_x2gas_mpyr_1 |  | NCAP_COST | [5 empty] | 1386.84 | 1386.84 | 1386.84 | 1386.84 | 1369.035 | 1351.23 | 1333.425 | 1076.18 | 1076.18 | 1076.18
x2x_x2gas_mpyr_1 |  | NCAP_FOM | [5 empty] | 57.09 | 57.09 | 57.09 | 57.09 | 56.194 | 55.298 | 53.297 | 51.296 | 51.296 | 51.296
x2x_x2gas_mpyr_1 |  | ACT_COST | [5 empty] | 1.2778 | 1.2778 | 1.2778 | 1.2778 | 1.2222 | 1.1667 | 1.0694 | 0.97222 | 0.97222 | 0.97222
x2x_x2gas_mpyr_1 |  | CAP2ACT | [5 empty] | 31.536 | 31.536 | 31.536 | 31.536 | 31.536 | 31.536 | 31.536 | 31.536 | 31.536 | 31.536
x2x_x2gas_rwgs_1 |  | INPUT | emi_co2_reusable |  |  |  |  | 160 | 160 | 160 | 160 | 160 | 160 | 160 | 160 | 160 | 160
x2x_x2gas_rwgs_1 |  | INPUT | sec_hydrogen |  |  |  |  | 2.568 | 2.568 | 2.568 | 2.568 | 2.568 | 2.568 | 2.568 | 2.568 | 2.568 | 2.568
x2x_x2gas_rwgs_1 |  | INPUT | sec_heat_high |  |  |  |  | 0.28 | 0.27 | 0.27 | 0.26 | 0.25 | 0.24 | 0.23 | 0.22 | 0.22 | 0.22
x2x_x2gas_rwgs_1 |  | INPUT | sec_elec |  |  |  |  | 0.07 | 0.066 | 0.063 | 0.06 | 0.0575 | 0.055 | 0.0525 | 0.05 | 0.05 | 0.05
x2x_x2gas_rwgs_1 |  | OUTPUT |  | sec_syngas |  |  |  | 1 | 1 | 1 | 1 | 1 | 1 | 1 | 1 | 1 | 1
x2x_x2gas_rwgs_1 |  | NCAP_TLIFE | [5 empty] | 20 | 20 | 20 | 20 | 20 | 20 | 20 | 20 | 20 | 20
x2x_x2gas_rwgs_1 |  | NCAP_BND |  |  |  |  | UP | 0
x2x_x2gas_rwgs_1 |  | NCAP_COST | [5 empty] | 370.3 | 345.6 | 321.1 | 296.3 | 277.7 | 259.4 | 240.8 | 222.1 | 222.1 | 222.1
x2x_x2gas_rwgs_1 |  | NCAP_FOM | [5 empty] | 11.109 | 10.368 | 9.633 | 8.889 | 8.331 | 7.782 | 7.224 | 6.663 | 6.663 | 6.663
x2x_x2gas_rwgs_1 |  | CAP2ACT | [5 empty] | 31.536 | 31.536 | 31.536 | 31.536 | 31.536 | 31.536 | 31.536 | 31.536 | 31.536 | 31.536
x2x_x2gas_sr_syngas_0 |  | INPUT | sec_methane |  |  |  |  | 1.22 | 1.22 | 1.22 | 1.22 | 1.22 | 1.22 | 1.22 | 1.22 | 1.22 | 1.22
x2x_x2gas_sr_syngas_0 |  | INPUT | sec_elec |  |  |  |  | 0.037 | 0.037 | 0.037 | 0.037 | 0.037 | 0.037 | 0.037 | 0.037 | 0.037 | 0.037
x2x_x2gas_sr_syngas_0 |  | OUTPUT |  | sec_syngas_sr |  |  |  | 1 | 1 | 1 | 1 | 1 | 1 | 1 | 1 | 1 | 1
x2x_x2gas_sr_syngas_0 |  | NCAP_TLIFE | [5 empty] | 27.5 | 27.5 | 27.5 | 27.5 | 27.5 | 27.5 | 27.5 | 27.5 | 27.5 | 27.5
x2x_x2gas_sr_syngas_0 |  | PRC_RESID | [5 empty] | 5.205 | 4.58 | 3.956 | 3.331 | 2.08 | 1.041 | 0 | 0 | 0 | 0
x2x_x2gas_sr_syngas_0 |  | NCAP_COST | [5 empty] | 0 | 0 | 0 | 0 | 0 | 0 | 0 | 0 | 0 | 0
x2x_x2gas_sr_syngas_0 |  | NCAP_FOM | [5 empty] | 20.858 | 20.858 | 20.858 | 20.858 | 20.858 | 20.858 | 20.858 | 20.858 | 20.858 | 20.858
x2x_x2gas_sr_syngas_0 |  | CAP2ACT | [5 empty] | 31.536 | 31.536 | 31.536 | 31.536 | 31.536 | 31.536 | 31.536 | 31.536 | 31.536 | 31.536
x2x_x2gas_sr_syngas_1 |  | INPUT | sec_methane |  |  |  |  | 1.22 | 1.22 | 1.22 | 1.22 | 1.22 | 1.22 | 1.22 | 1.22 | 1.22 | 1.22
x2x_x2gas_sr_syngas_1 |  | INPUT | sec_elec |  |  |  |  | 0.037 | 0.037 | 0.037 | 0.037 | 0.037 | 0.037 | 0.037 | 0.037 | 0.037 | 0.037
x2x_x2gas_sr_syngas_1 |  | OUTPUT |  | sec_syngas_sr |  |  |  | 1 | 1 | 1 | 1 | 1 | 1 | 1 | 1 | 1 | 1
x2x_x2gas_sr_syngas_1 |  | NCAP_TLIFE | [5 empty] | 27.5 | 27.5 | 27.5 | 27.5 | 27.5 | 27.5 | 27.5 | 27.5 | 27.5 | 27.5
x2x_x2gas_sr_syngas_1 |  | NCAP_BND |  |  |  |  | UP | 0
x2x_x2gas_sr_syngas_1 |  | NCAP_COST | [5 empty] | 579.393 | 579.393 | 579.393 | 579.393 | 579.393 | 579.393 | 579.393 | 579.393 | 579.393 | 579.393
x2x_x2gas_sr_syngas_1 |  | NCAP_FOM | [5 empty] | 20.858 | 20.858 | 20.858 | 20.858 | 20.858 | 20.858 | 20.858 | 20.858 | 20.858 | 20.858
x2x_x2gas_sr_syngas_1 |  | CAP2ACT | [5 empty] | 31.536 | 31.536 | 31.536 | 31.536 | 31.536 | 31.536 | 31.536 | 31.536 | 31.536 | 31.536
x2x_x2gas_sr_syngas_psa_0 |  | INPUT | sec_syngas_sr
x2x_x2gas_sr_syngas_psa_0 |  | OUTPUT |  | sec_hydrogen_orig
x2x_x2gas_sr_syngas_psa_0 |  | NCAP_TLIFE | [5 empty] | 27.5 | 27.5 | 27.5 | 27.5 | 27.5 | 27.5 | 27.5 | 27.5 | 27.5 | 27.5
x2x_x2gas_sr_syngas_psa_0 |  | PRC_RESID | [5 empty] | 3.5 | 3.08 | 2.66 | 2.24 | 1.399 | 0.7 | 0 | 0 | 0 | 0
x2x_x2gas_sr_syngas_psa_0 |  | NCAP_COST | [5 empty] | 0 | 0 | 0 | 0 | 0 | 0 | 0 | 0 | 0 | 0
x2x_x2gas_sr_syngas_psa_0 |  | NCAP_FOM | [5 empty] | 8.233 | 8.233 | 8.233 | 8.233 | 8.233 | 8.233 | 8.233 | 8.233 | 8.233 | 8.233
x2x_x2gas_sr_syngas_psa_0 |  | CAP2ACT | [5 empty] | 31.536 | 31.536 | 31.536 | 31.536 | 31.536 | 31.536 | 31.536 | 31.536 | 31.536 | 31.536
x2x_x2gas_sr_syngas_psa_0 |  | EFF | [5 empty] | 0.72637 | 0.72637 | 0.72637 | 0.72637 | 0.72637 | 0.72637 | 0.72637 | 0.72637 | 0.72637 | 0.72637
x2x_x2gas_sr_syngas_psa_1 |  | INPUT | sec_syngas_sr
x2x_x2gas_sr_syngas_psa_1 |  | OUTPUT |  | sec_hydrogen_orig
x2x_x2gas_sr_syngas_psa_1 |  | NCAP_TLIFE | [5 empty] | 27.5 | 27.5 | 27.5 | 27.5 | 27.5 | 27.5 | 27.5 | 27.5 | 27.5 | 27.5
x2x_x2gas_sr_syngas_psa_1 |  | NCAP_BND |  |  |  |  | UP | 0
x2x_x2gas_sr_syngas_psa_1 |  | NCAP_COST | [5 empty] | 228.687 | 228.687 | 228.687 | 228.687 | 228.687 | 228.687 | 228.687 | 228.687 | 228.687 | 228.687
x2x_x2gas_sr_syngas_psa_1 |  | NCAP_FOM | [5 empty] | 8.233 | 8.233 | 8.233 | 8.233 | 8.233 | 8.233 | 8.233 | 8.233 | 8.233 | 8.233
x2x_x2gas_sr_syngas_psa_1 |  | CAP2ACT | [5 empty] | 31.536 | 31.536 | 31.536 | 31.536 | 31.536 | 31.536 | 31.536 | 31.536 | 31.536 | 31.536
x2x_x2gas_sr_syngas_psa_1 |  | EFF | [5 empty] | 0.72637 | 0.72637 | 0.72637 | 0.72637 | 0.72637 | 0.72637 | 0.72637 | 0.72637 | 0.72637 | 0.72637
x2x_x2liquid_ft_1 |  | INPUT | sec_syngas
x2x_x2liquid_ft_1 |  | INPUT | sec_elec |  |  |  |  | 0.02 | 0.02 | 0.02 | 0.02 | 0.02 | 0.02 | 0.02 | 0.02 | 0.02 | 0.02
x2x_x2liquid_ft_1 |  | ACT_EFF |  |  | cg_d_g_k_n |  |  | 1.3677 | 1.3613 | 1.3548 | 1.3484 | 1.3377 | 1.3269 | 1.3162 | 1.3055 | 1.3055 | 1.3055
x2x_x2liquid_ft_1 |  | FLO_SHAR |  | sec_diesel_syn_orig | cg_d_g_k_n |  | LO | 0 | 0 | 0 | 0 | 0 | 0 | 0 | 0 | 0 | 0
x2x_x2liquid_ft_1 |  | FLO_SHAR |  | sec_gasoline_syn_orig | cg_d_g_k_n |  | LO | 0.22 | 0.22 | 0.22 | 0.22 | 0.22 | 0.22 | 0.22 | 0.22 | 0.22 | 0.22
x2x_x2liquid_ft_1 |  | FLO_SHAR |  | sec_kerosene_syn_orig | cg_d_g_k_n |  | LO | 0.25 | 0.25 | 0.25 | 0.25 | 0.25 | 0.25 | 0.25 | 0.25 | 0.25 | 0.25
x2x_x2liquid_ft_1 |  | FLO_SHAR |  | sec_naphtha_syn_orig | cg_d_g_k_n |  | LO | 0.1 | 0.1 | 0.1 | 0.1 | 0.1 | 0.1 | 0.1 | 0.1 | 0.1 | 0.1
x2x_x2liquid_ft_1 |  | NCAP_TLIFE | [5 empty] | 20 | 25 | 25 | 25 | 25 | 25 | 25 | 25 | 25 | 25
x2x_x2liquid_ft_1 |  | NCAP_BND |  |  |  |  | UP | 0
x2x_x2liquid_ft_1 |  | NCAP_AF | [5 empty] | 0.92 | 0.92 | 0.96 | 0.96 | 0.96 | 0.96 | 0.96 | 0.96 | 0.96 | 0.96
x2x_x2liquid_ft_1 |  | NCAP_COST | [5 empty] | 1250 | 1189.5 | 1129 | 1068.5 | 967.5 | 866.5 | 765.5 | 665 | 665 | 665
x2x_x2liquid_ft_1 |  | NCAP_FOM | [5 empty] | 50 | 47.58 | 45.16 | 42.74 | 38.7 | 34.66 | 30.62 | 26.6 | 26.6 | 26.6
x2x_x2liquid_ft_1 |  | ACT_COST | [5 empty] | 0 | 0 | 0 | 0 | 0 | 0 | 0 | 0 | 0 | 0
x2x_x2liquid_ft_1 |  | FLO_SHAR |  | sec_diesel_syn_orig | cg_d_g_k_n |  | UP | 0.5 | 0.5 | 0.5 | 0.5 | 0.5 | 0.5 | 0.5 | 0.5 | 0.5 | 0.5
x2x_x2liquid_ft_1 |  | FLO_SHAR |  | sec_gasoline_syn_orig | cg_d_g_k_n |  | UP | 0.68 | 0.68 | 0.68 | 0.68 | 0.68 | 0.68 | 0.68 | 0.68 | 0.68 | 0.68
x2x_x2liquid_ft_1 |  | FLO_SHAR |  | sec_kerosene_syn_orig | cg_d_g_k_n |  | UP | 0.65 | 0.65 | 0.65 | 0.65 | 0.65 | 0.65 | 0.65 | 0.65 | 0.65 | 0.65
x2x_x2liquid_ft_1 |  | FLO_SHAR |  | sec_naphtha_syn_orig | cg_d_g_k_n |  | UP | 0.25 | 0.25 | 0.25 | 0.25 | 0.25 | 0.25 | 0.25 | 0.25 | 0.25 | 0.25
x2x_x2liquid_ft_1 |  | CAP2ACT | [5 empty] | 31.536 | 31.536 | 31.536 | 31.536 | 31.536 | 31.536 | 31.536 | 31.536 | 31.536 | 31.536
x2x_x2liquid_oref_0 |  | INPUT | pri_crude_oil
x2x_x2liquid_oref_0 |  | OUTPUT |  | sec_heat_low |  |  |  | 0.002691 | 0.002691 | 0.002691 | 0.002691 | 0.002691 | 0.002691 | 0.002691 | 0.002691 | 0.002691 | 0.002691
x2x_x2liquid_oref_0 |  | ACT_EFF |  |  | cg_g_d_k_l_n_h_r |  |  | 1.1038 | 1.1038 | 1.1038 | 1.1038 | 1.1038 | 1.1038 | 1.1038 | 1.1038 | 1.1038 | 1.1038
x2x_x2liquid_oref_0 |  | FLO_SHAR |  | sec_gasoline_fos_orig | cg_g_d_k_l_n_h_r |  | LO | 0.1 | 0.1 | 0.1 | 0.1 | 0.1 | 0.1 | 0.1 | 0.1 | 0.1 | 0.1
x2x_x2liquid_oref_0 |  | FLO_SHAR |  | sec_diesel_fos_orig | cg_g_d_k_l_n_h_r |  | LO | 0.23 | 0.23 | 0.23 | 0.23 | 0.23 | 0.23 | 0.23 | 0.23 | 0.23 | 0.23
x2x_x2liquid_oref_0 |  | FLO_SHAR |  | sec_kerosene_fos_orig | cg_g_d_k_l_n_h_r |  | LO | 0.07 | 0.07 | 0.07 | 0.07 | 0.07 | 0.07 | 0.07 | 0.07 | 0.07 | 0.07
x2x_x2liquid_oref_0 |  | FLO_SHAR |  | sec_lpg_orig | cg_g_d_k_l_n_h_r |  | LO | 0.02 | 0.02 | 0.02 | 0.02 | 0.02 | 0.02 | 0.02 | 0.02 | 0.02 | 0.02
x2x_x2liquid_oref_0 |  | FLO_SHAR |  | sec_naphtha_fos_orig | cg_g_d_k_l_n_h_r |  | LO | 0 | 0 | 0 | 0 | 0 | 0 | 0 | 0 | 0 | 0
x2x_x2liquid_oref_0 |  | FLO_SHAR |  | sec_heavy_fuel_oil_orig | cg_g_d_k_l_n_h_r |  | LO | 0 | 0 | 0 | 0 | 0 | 0 | 0 | 0 | 0 | 0
x2x_x2liquid_oref_0 |  | FLO_SHAR |  | sec_refinery_gas | cg_g_d_k_l_n_h_r |  | LO | 0.04 | 0.04 | 0.04 | 0.04 | 0.04 | 0.04 | 0.04 | 0.04 | 0.04 | 0.04
x2x_x2liquid_oref_0 |  | NCAP_TLIFE | [5 empty] | 40 | 40 | 40 | 40 | 40 | 40 | 40 | 40 | 40 | 40
x2x_x2liquid_oref_0 |  | PRC_RESID | [5 empty] | 156.866 | 125.493 | 101.963 | 70.59 | 39.217 | 0 | 0 | 0 | 0 | 0
x2x_x2liquid_oref_0 |  | NCAP_COST | [5 empty] | 0 | 0 | 0 | 0 | 0 | 0 | 0 | 0 | 0 | 0
x2x_x2liquid_oref_0 |  | NCAP_FOM | [5 empty] | 15.759 | 15.759 | 15.759 | 15.759 | 15.759 | 15.759 | 15.759 | 15.759 | 15.759 | 15.759
x2x_x2liquid_oref_0 |  | ACT_COST | [5 empty] | 0.14967 | 0.14967 | 0.14967 | 0.14967 | 0.14967 | 0.14967 | 0.14967 | 0.14967 | 0.14967 | 0.14967
x2x_x2liquid_oref_0 |  | FLO_SHAR |  | sec_gasoline_fos_orig | cg_g_d_k_l_n_h_r |  | UP | 0.35 | 0.35 | 0.35 | 0.35 | 0.35 | 0.35 | 0.35 | 0.35 | 0.35 | 0.35
x2x_x2liquid_oref_0 |  | FLO_SHAR |  | sec_diesel_fos_orig | cg_g_d_k_l_n_h_r |  | UP | 0.43 | 0.43 | 0.43 | 0.43 | 0.43 | 0.43 | 0.43 | 0.43 | 0.43 | 0.43
x2x_x2liquid_oref_0 |  | FLO_SHAR |  | sec_kerosene_fos_orig | cg_g_d_k_l_n_h_r |  | UP | 0.23 | 0.23 | 0.23 | 0.23 | 0.23 | 0.23 | 0.23 | 0.23 | 0.23 | 0.23
x2x_x2liquid_oref_0 |  | FLO_SHAR |  | sec_lpg_orig | cg_g_d_k_l_n_h_r |  | UP | 0.06 | 0.06 | 0.06 | 0.06 | 0.06 | 0.06 | 0.06 | 0.06 | 0.06 | 0.06
x2x_x2liquid_oref_0 |  | FLO_SHAR |  | sec_naphtha_fos_orig | cg_g_d_k_l_n_h_r |  | UP | 0.07 | 0.07 | 0.07 | 0.07 | 0.07 | 0.07 | 0.07 | 0.07 | 0.07 | 0.07
x2x_x2liquid_oref_0 |  | FLO_SHAR |  | sec_heavy_fuel_oil_orig | cg_g_d_k_l_n_h_r |  | UP | 0.42 | 0.42 | 0.42 | 0.42 | 0.42 | 0.42 | 0.42 | 0.42 | 0.42 | 0.42
x2x_x2liquid_oref_0 |  | FLO_SHAR |  | sec_refinery_gas | cg_g_d_k_l_n_h_r |  | UP | 0.05 | 0.05 | 0.05 | 0.05 | 0.05 | 0.05 | 0.05 | 0.05 | 0.05 | 0.05
x2x_x2liquid_oref_0 |  | CAP2ACT | [5 empty] | 31.536 | 31.536 | 31.536 | 31.536 | 31.536 | 31.536 | 31.536 | 31.536 | 31.536 | 31.536
x2x_x2liquid_oref_1 |  | INPUT | pri_crude_oil
x2x_x2liquid_oref_1 |  | OUTPUT |  | sec_heat_low |  |  |  | 0.002691 | 0.002691 | 0.002691 | 0.002691 | 0.002691 | 0.002691 | 0.002691 | 0.002691 | 0.002691 | 0.002691
x2x_x2liquid_oref_1 |  | ACT_EFF |  |  | cg_g_d_k_l_n_h_r |  |  | 1.1038 | 1.1038 | 1.1038 | 1.1038 | 1.1038 | 1.1038 | 1.1038 | 1.1038 | 1.1038 | 1.1038
x2x_x2liquid_oref_1 |  | FLO_SHAR |  | sec_gasoline_fos_orig | cg_g_d_k_l_n_h_r |  | LO | 0.1 | 0.1 | 0.1 | 0.1 | 0.1 | 0.1 | 0.1 | 0.1 | 0.1 | 0.1
x2x_x2liquid_oref_1 |  | FLO_SHAR |  | sec_diesel_fos_orig | cg_g_d_k_l_n_h_r |  | LO | 0.23 | 0.23 | 0.23 | 0.23 | 0.23 | 0.23 | 0.23 | 0.23 | 0.23 | 0.23
x2x_x2liquid_oref_1 |  | FLO_SHAR |  | sec_kerosene_fos_orig | cg_g_d_k_l_n_h_r |  | LO | 0.07 | 0.07 | 0.07 | 0.07 | 0.07 | 0.07 | 0.07 | 0.07 | 0.07 | 0.07
x2x_x2liquid_oref_1 |  | FLO_SHAR |  | sec_lpg_orig | cg_g_d_k_l_n_h_r |  | LO | 0.02 | 0.02 | 0.02 | 0.02 | 0.02 | 0.02 | 0.02 | 0.02 | 0.02 | 0.02
x2x_x2liquid_oref_1 |  | FLO_SHAR |  | sec_naphtha_fos_orig | cg_g_d_k_l_n_h_r |  | LO | 0 | 0 | 0 | 0 | 0 | 0 | 0 | 0 | 0 | 0
x2x_x2liquid_oref_1 |  | FLO_SHAR |  | sec_heavy_fuel_oil_orig | cg_g_d_k_l_n_h_r |  | LO | 0 | 0 | 0 | 0 | 0 | 0 | 0 | 0 | 0 | 0
x2x_x2liquid_oref_1 |  | FLO_SHAR |  | sec_refinery_gas | cg_g_d_k_l_n_h_r |  | LO | 0.04 | 0.04 | 0.04 | 0.04 | 0.04 | 0.04 | 0.04 | 0.04 | 0.04 | 0.04
x2x_x2liquid_oref_1 |  | NCAP_TLIFE | [5 empty] | 40 | 40 | 40 | 40 | 40 | 40 | 40 | 40 | 40 | 40
x2x_x2liquid_oref_1 |  | NCAP_BND |  |  |  |  | UP | 0
x2x_x2liquid_oref_1 |  | NCAP_COST | [5 empty] | 484.891 | 484.891 | 484.891 | 484.891 | 484.891 | 484.891 | 484.891 | 484.891 | 484.891 | 484.891
x2x_x2liquid_oref_1 |  | NCAP_FOM | [5 empty] | 15.759 | 15.759 | 15.759 | 15.759 | 15.759 | 15.759 | 15.759 | 15.759 | 15.759 | 15.759
x2x_x2liquid_oref_1 |  | ACT_COST | [5 empty] | 0.14967 | 0.14967 | 0.14967 | 0.14967 | 0.14967 | 0.14967 | 0.14967 | 0.14967 | 0.14967 | 0.14967
x2x_x2liquid_oref_1 |  | FLO_SHAR |  | sec_gasoline_fos_orig | cg_g_d_k_l_n_h_r |  | UP | 0.35 | 0.35 | 0.35 | 0.35 | 0.35 | 0.35 | 0.35 | 0.35 | 0.35 | 0.35
x2x_x2liquid_oref_1 |  | FLO_SHAR |  | sec_diesel_fos_orig | cg_g_d_k_l_n_h_r |  | UP | 0.43 | 0.43 | 0.43 | 0.43 | 0.43 | 0.43 | 0.43 | 0.43 | 0.43 | 0.43
x2x_x2liquid_oref_1 |  | FLO_SHAR |  | sec_kerosene_fos_orig | cg_g_d_k_l_n_h_r |  | UP | 0.23 | 0.23 | 0.23 | 0.23 | 0.23 | 0.23 | 0.23 | 0.23 | 0.23 | 0.23
x2x_x2liquid_oref_1 |  | FLO_SHAR |  | sec_lpg_orig | cg_g_d_k_l_n_h_r |  | UP | 0.06 | 0.06 | 0.06 | 0.06 | 0.06 | 0.06 | 0.06 | 0.06 | 0.06 | 0.06
x2x_x2liquid_oref_1 |  | FLO_SHAR |  | sec_naphtha_fos_orig | cg_g_d_k_l_n_h_r |  | UP | 0.07 | 0.07 | 0.07 | 0.07 | 0.07 | 0.07 | 0.07 | 0.07 | 0.07 | 0.07
x2x_x2liquid_oref_1 |  | FLO_SHAR |  | sec_heavy_fuel_oil_orig | cg_g_d_k_l_n_h_r |  | UP | 0.42 | 0.42 | 0.42 | 0.42 | 0.42 | 0.42 | 0.42 | 0.42 | 0.42 | 0.42
x2x_x2liquid_oref_1 |  | FLO_SHAR |  | sec_refinery_gas | cg_g_d_k_l_n_h_r |  | UP | 0.05 | 0.05 | 0.05 | 0.05 | 0.05 | 0.05 | 0.05 | 0.05 | 0.05 | 0.05
x2x_x2liquid_oref_1 |  | CAP2ACT | [5 empty] | 31.536 | 31.536 | 31.536 | 31.536 | 31.536 | 31.536 | 31.536 | 31.536 | 31.536 | 31.536
x2x_x2liquid_source_biodiesel |  | OUTPUT |  | sec_biodiesel_orig |  |  |  | 1 | 1 | 1 | 1 | 1 | 1 | 1 | 1 | 1 | 1
x2x_x2liquid_source_biodiesel |  | OUTPUT |  | emi_co2_neg_air_bio
x2x_x2liquid_source_biodiesel |  | NCAP_BND |  |  |  |  | UP | 3.5812 | 3.5812 | 3.5812 | 3.5812 | 3.5812 | 3.5812 | 3.5812 | 3.5812 | 3.5812 | 3.5812
x2x_x2liquid_source_biodiesel |  | ACT_COST | [5 empty] | 24.3611 | 24.3611 | 24.3611 | 24.3611 | 24.3611 | 24.3611 | 24.3611 | 24.3611 | 24.3611 | 24.3611
x2x_x2liquid_source_biodiesel |  | CAP2ACT | [5 empty] | 1 | 1 | 1 | 1 | 1 | 1 | 1 | 1 | 1 | 1
x2x_x2liquid_source_bioethanol |  | OUTPUT |  | sec_ethanol_orig |  |  |  | 1 | 1 | 1 | 1 | 1 | 1 | 1 | 1 | 1 | 1
x2x_x2liquid_source_bioethanol |  | OUTPUT |  | emi_co2_neg_air_bio
x2x_x2liquid_source_bioethanol |  | NCAP_BND |  |  |  |  | UP | 0.41223 | 0.41223 | 0.41223 | 0.41223 | 0.41223 | 0.41223 | 0.41223 | 0.41223 | 0.41223 | 0.41223
x2x_x2liquid_source_bioethanol |  | ACT_COST | [5 empty] | 21.0556 | 21.0556 | 21.0556 | 21.0556 | 21.0556 | 21.0556 | 21.0556 | 21.0556 | 21.0556 | 21.0556
x2x_x2liquid_source_bioethanol |  | CAP2ACT | [5 empty] | 1 | 1 | 1 | 1 | 1 | 1 | 1 | 1 | 1 | 1
x2x_x2liquid_source_biokerosene |  | OUTPUT |  | sec_biokerosene_orig |  |  |  | 1 | 1 | 1 | 1 | 1 | 1 | 1 | 1 | 1 | 1
x2x_x2liquid_source_biokerosene |  | OUTPUT |  | emi_co2_neg_air_bio
x2x_x2liquid_source_biokerosene |  | NCAP_BND |  |  |  |  | UP | 1.5068 | 1.5068 | 1.5068 | 1.5068 | 1.5068 | 1.5068 | 1.5068 | 1.5068 | 1.5068 | 1.5068
x2x_x2liquid_source_biokerosene |  | ACT_COST | [5 empty] | 32.0556 | 30.3889 | 28.6944 | 27.0278 | 26.3611 | 25.6944 | 25.3056 | 24.8889 | 24.8889 | 24.8889
x2x_x2liquid_source_biokerosene |  | CAP2ACT | [5 empty] | 1 | 1 | 1 | 1 | 1 | 1 | 1 | 1 | 1 | 1

## Commodity List
~FI_Comm
Csets | CommName | CommDesc | Unit | LimType | CTSLvl | PeakTS | Ctype
I: Commodity Set Membership | *Commodity Name | Commodity Description | Unit | Balance Equ Type Override | Timeslice Tracking Level | Peak Monitoring | Electricity Indicator
NRG | pri_waste_animal |  | PJ
ENV | emi_co2_f_x2x |  | Kt
ENV | emi_co2_p_x2x |  | Kt
NRG | sec_naphtha_fos_orig |  | PJ
MAT | emi_co2_reusable |  | Kt
NRG | sec_methane |  | PJ
NRG | sec_heavy_fuel_oil_orig |  | PJ
NRG | pri_crude_oil |  | PJ
NRG | sec_diesel_syn_orig |  | PJ
ENV | emi_n2o_p_x2x |  | Kt
NRG | sec_gasoline_syn_orig |  | PJ
NRG | pri_natural_gas |  | PJ
NRG | sec_naphtha |  | PJ
ENV | emi_n2o_f_x2x |  | Kt
NRG | sec_diesel_orig |  | PJ
NRG | sec_kerosene_orig |  | PJ
NRG | sec_lng_orig |  | PJ
NRG | pri_waste_mbio |  | PJ
NRG | sec_gasoline_orig |  | PJ
NRG | sec_kerosene_syn_orig |  | PJ
NRG | pri_coal |  | PJ
NRG | pri_uran
NRG | sec_naphtha_orig |  | PJ
NRG | sec_heat_low |  | PJ |  |  |  | HTHEAT
NRG | sec_gasoline |  | PJ
NRG | pri_bio_pellet_pp |  | PJ
NRG | sec_ammonia_orig |  | PJ
NRG | sec_diesel |  | PJ
NRG | sec_lpg |  | PJ
NRG | sec_methanol |  | PJ
NRG | sec_kerosene |  | PJ
NRG | sec_ammonia |  | PJ
NRG | sec_lng |  | PJ
NRG | sec_syngas_sr |  | PJ
MAT | emi_co2_neg_air_dacc |  | Kt
NRG | sec_hydrogen_orig |  | PJ
NRG | sec_methane_orig |  | PJ
NRG | sec_biokerosene_orig |  | PJ
NRG | sec_elec |  | PJ |  |  |  | ELC
NRG | sec_cng |  | PJ
NRG | sec_natural_gas_syn |  | PJ
NRG | pri_deuterium
NRG | sec_methanol_orig |  | PJ
NRG | sec_syngas |  | PJ
NRG | sec_hydrogen |  | PJ
NRG | sec_ethanol_orig |  | PJ
ENV | emi_ch4_p_x2x |  | Kt
NRG | sec_naphtha_syn_orig |  | PJ
NRG | sec_gasoline_fos_orig |  | PJ
NRG | sec_biogas |  | PJ
NRG | sec_diesel_fos_orig |  | PJ
NRG | pri_bio_straw |  | PJ
NRG | sec_lpg_orig |  | PJ
NRG | sec_refinery_gas |  | PJ
NRG | sec_biodiesel_orig |  | PJ
ENV | emi_ch4_f_x2x |  | Kt
MAT | emi_co2_neg_air_bio |  | Kt
NRG | sec_heavy_fuel_oil |  | PJ
MAT | emi_co2_neg_imp |  | Kt
NRG | sec_kerosene_fos_orig |  | PJ
NRG | sec_heat_high |  | PJ |  |  |  | HTHEAT
NRG | sec_ethanol |  | PJ

## Process List
~FI_Process
Sets | TechName | TechDesc | Tact | Tcap | Tslvl | PrimaryCG | Vintage
I: Process Set Membership | *Technology Name | Technology Description | notFound | GW | Timeslice Operational Level | notFound | NO
PRE | x2x_delivery_ammonia |  | PJ | PJ |  | sec_ammonia | NO
PRE | x2x_delivery_diesel |  | PJ | PJ |  | sec_diesel | NO
PRE | x2x_delivery_ethanol |  | PJ | PJ |  | sec_ethanol | NO
PRE | x2x_delivery_gasoline |  | PJ | PJ |  | sec_gasoline | NO
PRE | x2x_delivery_hfo |  | PJ | PJ |  | sec_heavy_fuel_oil | NO
PRE | x2x_delivery_hydrogen_pipeline_new_1 |  | PJ | GW |  | sec_hydrogen | NO
PRE | x2x_delivery_hydrogen_pipeline_retrofit_1 |  | PJ | GW |  | sec_hydrogen | NO
PRE | x2x_delivery_kerosene |  | PJ | PJ |  | sec_kerosene | NO
PRE | x2x_delivery_lng |  | PJ | PJ |  | sec_lng | NO
PRE | x2x_delivery_lpg |  | PJ | PJ |  | sec_lpg | NO
PRE | x2x_delivery_methane_pipeline_0 |  | PJ | GW |  | sec_methane | NO
PRE | x2x_delivery_methanol |  | PJ | PJ |  | sec_methanol | NO
PRE | x2x_delivery_naphtha |  | PJ | PJ |  | sec_naphtha | NO
CHP | x2x_g2p_pemfc_ls_1 |  | PJ | GW |  | NRGO | NO
CHP | x2x_g2p_sofc_ls_1 |  | PJ | GW |  | NRGO | NO
PRE | x2x_import_ammonia |  | PJ | PJ |  | sec_ammonia_orig | NO
PRE | x2x_import_biogas |  | PJ | PJ |  | sec_biogas | NO
PRE | x2x_import_coal |  | PJ | PJ |  | pri_coal | NO
PRE | x2x_import_crudeoil |  | PJ | PJ |  | pri_crude_oil | NO
PRE | x2x_import_deuterium |  | notFound | PJ |  | pri_deuterium | NO
PRE | x2x_import_hydrogen_renewable |  | PJ | PJ |  | sec_hydrogen_orig | NO
PRE | x2x_import_lng |  | PJ | PJ |  | pri_natural_gas | NO
PRE | x2x_import_methanol |  | PJ | PJ |  | sec_methanol_orig | NO
PRE | x2x_import_natgas |  | PJ | PJ |  | pri_natural_gas | NO
PRE | x2x_import_sng |  | PJ | PJ |  | sec_natural_gas_syn | NO
PRE | x2x_import_syndiesel |  | PJ | PJ |  | sec_diesel_syn_orig | NO
PRE | x2x_import_syngasoline |  | PJ | PJ |  | sec_gasoline_syn_orig | NO
PRE | x2x_import_synkerosene |  | PJ | PJ |  | sec_kerosene_syn_orig | NO
PRE | x2x_import_uran |  | notFound | PJ |  | pri_uran | NO
PRE | x2x_other_biogas_treatment |  | PJ | PJ |  | NRGI | NO
PRE | x2x_other_cng_compression |  | PJ | PJ |  | sec_cng | NO
PRE | x2x_other_dac_ht_1 |  | kt | Kt |  | emi_co2_neg_air_dacc | NO
PRE | x2x_other_dac_lt_1 |  | kt | Kt |  | emi_co2_neg_air_dacc | NO
PRE | x2x_other_lng_liquefication |  | PJ | PJ |  | sec_lng_orig | NO
PRE | x2x_p2gas_aec_1 |  | PJ | GW |  | NRGI | NO
PRE | x2x_p2gas_biom_1 |  | PJ | GW |  | sec_natural_gas_syn | NO
PRE | x2x_p2gas_pemec_1 |  | PJ | GW |  | NRGI | NO
PRE | x2x_p2gas_sabm_1 |  | PJ | GW |  | sec_natural_gas_syn | NO
PRE | x2x_p2gas_soec_1 |  | PJ | GW |  | sec_elec | NO
STS | x2x_storage_hydrogen_lohc_1 |  | PJ | GWh |  | sec_hydrogen | NO
STS | x2x_storage_hydrogen_new_1 |  | PJ | GWh |  | sec_hydrogen | NO
STS | x2x_storage_hydrogen_retrofit_1 |  | PJ | GWh |  | sec_hydrogen | NO
STS | x2x_storage_methane_0 |  | PJ | GWh |  | sec_methane | NO
PRE | x2x_x2gas_ad_0 |  | PJ | GW |  | sec_biogas | NO
PRE | x2x_x2gas_ad_1 |  | PJ | GW |  | sec_biogas | NO
PRE | x2x_x2gas_coel_1 |  | PJ | GW |  | sec_elec | NO
PRE | x2x_x2gas_mpyr_1 |  | PJ | GW |  | sec_hydrogen_orig | NO
PRE | x2x_x2gas_rwgs_1 |  | PJ | GW |  | sec_syngas | NO
PRE | x2x_x2gas_sr_syngas_0 |  | PJ | GW |  | sec_syngas_sr | NO
PRE | x2x_x2gas_sr_syngas_1 |  | PJ | GW |  | sec_syngas_sr | NO
PRE | x2x_x2gas_sr_syngas_psa_0 |  | PJ | GW |  | sec_hydrogen_orig | NO
PRE | x2x_x2gas_sr_syngas_psa_1 |  | PJ | GW |  | sec_hydrogen_orig | NO
PRE | x2x_x2liquid_ft_1 |  | notFound | GW |  | sec_syngas | NO
PRE | x2x_x2liquid_oref_0 |  | PJ | GW |  | NRGI | NO
PRE | x2x_x2liquid_oref_1 |  | PJ | GW |  | NRGI | NO
PRE | x2x_x2liquid_source_biodiesel |  | PJ | PJ |  | sec_biodiesel_orig | NO
PRE | x2x_x2liquid_source_bioethanol |  | PJ | PJ |  | sec_ethanol_orig | NO
PRE | x2x_x2liquid_source_biokerosene |  | PJ | PJ |  | sec_biokerosene_orig | NO