## parameter_1
TIMES | SEDOS | description | Type | TIMES_Unit | Comment
ACT_BND | activity_bound | bound on the activity level of a process | float | Mt/a
ACT_COST | cost_var | Variable costs per throughput output unit. (excluding fuel costs). | float | M€/Mt
NCAP_AFA | availability_constant | Availability of capacity, max load hours | float | percent
NCAP_BND | capacity_w_abs_new | Absolute upper bound on level of investment in new weight capacity for a period. | float | Mt
PRC_RESID | capacity_w_resid | Residual weight capacity of a process. | float | Mt
NCAP_FOM | cost_fix_capacity_w | Investment costs for new capacity per unit weight. | float | M€/Mt
NCAP_INV | cost_inv_capacity_w | Operation independent costs for capacity per unit weight. | float | M€/Mt
ACT_EFF, INPUT | conversion_factor | commodity specific conversion factor (multiplication of input and output factors yields the efficiency of the process) | float | PJ, Mt | When, only one input commodity or a commodity groups> ACT_EFF; When multiple commodities as input> INPUT
FLO_SHAR | flow_share | share of flow commodity | float | percent
NCAP_TLIFE | lifetime | Technical lifetime of a process. | float | a
FLOW_EMMIS | emissions_factor | Emission factor of specific fuel | float | Kt
COM_PROJ | demand_annual | Projected annual demand for a commodity. | float | Mt
Note on D1: Islam, Md Anik: let's see if all the values fit with 'float' data type
Note on E1: Islam, Md Anik: Have to convert data into specific TIMES unit if given data have different unit
Note on F9: Islam, Md Anik: will discuss next time with example
Note on A10: Islam, Md Anik: SHARE-I (input share) SHARE-O (output share)

## limits
TIMES | SEDOS | Comment
UP | max
LO | min
FX | fix

## commodity_set
CommName | CommDesc | Unit | Csets
Commodity Name | Commodity Description | Unit | *Commodity Set Membership
iip_steel_sinter |  |  | MAT
iip_steel_oxygen |  |  | MAT
iip_steel_sinter |  |  | MAT
iip_steel_crudesteel |  |  | MAT
iip_steel_sponge_iron |  |  | MAT
iip_steel_scrap |  |  | MAT
iip_steel_iron_ore |  |  | MAT
iip_steel_raw_iron |  |  | MAT
iip_steel_iron_pellets |  |  | MAT
Note on D1: Csets declarations are inherited until the next one is encountered. Allowed Cset: NRG (Energy) ENV (Emission) DEM (Demand) MAT (Material) FIN (Financial)
any commodity starts with 'exo' means it is a demand commodity
example- 'exo_steel'
any commodity starts with 'emi' is a emission/environmental commodity
example: 'emi_CO2_f_ind'