## SEDOS_parameters
SEDOS | TIMES | description | type | TIMES_Unit | SEDOS_unit | isAbout | valueReference | Constraints | Comment
co2_limit | COMBND_NET | CO2 net emission budget for a period.
lifetime | NCAP_TLIFE | Technical lifetime of a process.
commodity_price | IRE_PRICE | Cost/Revenue for purchasing/selling one unit (MWh) of a stock or buy commodity. | [6 empty] | ACT_COSTS
potential_annual_max | ACT_BND | Maximum annual energy use of a commodity. | [5 empty] | UP | PRC_RESID | Have to figure it out, how to implement
demand_timeseries |  | normalized demand timeseries which gets multiplied with demand_annual | [7 empty] | data columns info
demand_annual | COM_PROJ | Projected annual demand for a commodity. | [7 empty] | Implement Later
shared_potential_id |  | specifies a name for a potential group in which all components share the same potential (e.g. wind turibine)
capacity_p_inst_0 | PRC_RESID | Existing throughput power output capacity per process in a certain year.
capacity_p_min | NCAP_BND | Minimum installable required throughput power output capacity per process. | [5 empty] | LO
capacity_p_max | NCAP_BND | Maximum installable required throughput power output capacity per process. | [5 empty] | UP
capacity_e_inst_0 | PRC_RESID | Existing storage energy capacity.
capacity_e_min | NCAP_BND | Minimum required storage energy capacity. | [5 empty] | LO
capacity_e_max | NCAP_BND | Maximum allowed storage energy capacity. | [5 empty] | UP
capacity_w_inst_0 | PRC_RESID | Existing weight capacity of a process.
capacity_w_min | NCAP_BND | Maximum weight capacity of a process. | [5 empty] | LO
capacity_w_max | NCAP_BND | Minimum weight capacity of a process. | [5 empty] | UP
capacity_tra_inst_0 | PRC_RESID | Number of vehicles.
capacity_p_abs_new_max | NCAP_BND | Absolute upper bound on level of investment in new power output capacity for a period. | [5 empty] | UP
capacity_e_abs_new_max | NCAP_BND | Absolute upper bound on level of investment in new storage energy capacity for a period. | [5 empty] | UP
capacity_w_abs_new_max | NCAP_BND | Absolute upper bound on level of investment in new weight capacity for a period. | [5 empty] | UP
availability_constant | NCAP_AF | Constant output ratio in relation to installed capacity. (= h/a)
availability_timeseries_fixed | NCAP_AF | Time series of fixed capacity factor in relation to installed capacity.
availability_timeseries_max |  | Time series of maximum capacity factor in relation to installed capacity.
wacc |  | Percentage of costs for capital after taxes. Used to calculate annuity factor for investment costs. |  |  |  |  | discount_rate |  | (?)
cost_inv_p | NCAP_COST | Investment costs for new throughput power output capacity.
cost_inv_e | NCAP_COST | Investment costs for new storage energy capacity.
cost_inv_w | NCAP_COST | Investment costs for new capacity per unit weight.
cost_inv_tra | NCAP_COST | Investment costs for new vehicle unit.
cost_fix_p | NCAP_FOM | Operation independent costs for existing and new throughput power output capacity.
cost_fix_e | NCAP_FOM | Operation independent costs for existing and new storage energy capacity.
cost_fix_w | NCAP_FOM | Operation independent costs for capacity per unit weight.
cost_fix_tra | NCAP_FOM | Operation independent costs for existing and new vehicle units.
cost_var_e | ACT_COST | Variable costs per throughput energy unit output. (excluding fuel costs).
cost_var_tra | ACT_COST
cost_var_w | ACT_COST | Variable costs per throughput weight unit output. (excluding fuel costs).
conversion_factor_<commodity> | INPUT | Commodity-specific conversion factor (multiplication of input and output factors yields the efficiency of the process).
flow_share_min_<commodity> | FLO_SHAR | Minimum share of flow commodity c based upon the sum of individual flows defined by the commodity group cg belonging to process p. | [5 empty] | LO
flow_share_max_<commodity> | FLO_SHAR | Maximum share of flow commodity c based upon the sum of individual flows defined by the commodity group cg belonging to process p. | [5 empty] | UP
flow_share_fix_<commodity> | FLO_SHAR | Fixed share of flow commodity c based upon the sum of individual flows defined by the commodity group cg belonging to process p. | [5 empty] | FX
conversion_factor_timeseries_<commodity> | INPUT | Time-variable commodity-specific conversion factor.
ef_<input-commodity>_<emission> |  | Input-specific emission factor. | FLO_EMIS
cb_coefficient | 1/NCAP_CHPR | The Cb-coefficient (backpressure coefficient) is defined as the maximum power generation capacity in backpressure mode divided by the maximum heat production capacity (including flue gas condensation if applicable). | [6 empty] | 1/NCAP_CHPR?
cv_coefficient | NCAP_CEH | The Cv-value for an extraction steam turbine is defined as the loss of electricity production, when the heat production is increased one unit at constant fuel input.
efficiency_sto_in | STG_EFF | Energy efficiency of power input.
efficiency_sto_out |  | Energy efficiency of power output.
sto_init | STG_CHRG | The initial state of charge of a storage.
sto_self_discharge | STG_LOSS | Storage losses over time.
sto_ep_ratio_binding |  | Fixed ratio of the storage energy capacity to its power output capacity.
sto_ep_ratio_optional |  | Optional fixed ratio of the storage energy capacity to its power output capacity.
sto_cycles_max |  | Defines the maximum number of full storage cycle equivalents over the lifetime.
capacity_tra_connection_max |  | Maximum connection capacity of an average electric vehicle, taken the connection availability into acocunt. | [5 empty] | UP
capacity_tra_connection_timeseries |  | Connection capacity of an average electric vehicle.
mileage | Availability | Yearly mileage of a vehicle.
market_share_range |  | Range of market share.
occupancy_rate | ACTFLO~DEMO | Occupancy rate of a vehicle.
tonnage | ACTFLO~DEMO | Tonnes transported per vehicle.
share_tra_charge_mode |  | Proportion of fleet that load with a soecific charge mode..
sto_min_timeseries |  | Time series of min battery state of charge.
sto_max_timeseries |  | Time series of max battery state of charge.
optional_limitations | UC | User constraint to describe market limitations.
id
region
year |  | Scenario/Milestone steps in the defined time horizon of the intertemporal model
type
bandwidth_type
version
method
source
comment
timeindex_start
timeindex_stop
timeindex_resolution

## commodity_set
CommName | CommDesc | Unit | Csets
Commodity Name | Commodity Description | Unit | *Commodity Set Membership
exo_chemical_btx |  | Million tonnes | MAT
exo_chemical_others |  | PJ
pri_biomass_stemwood |  | PJ
pri_biomass_stemwood |  | PJ
pri_coal |  | PJ
pri_coal |  | PJ
iip_coke_oven_gas |  | PJ
pri_coal |  | PJ
sec_elec_ind |  | PJ
iip_chemical_electro_chem |  | PJ
sec_methane |  | PJ
sec_hydrogen |  | PJ
sec_heavy_fuel_oil |  | PJ
sec_heat_district_high_ind |  | PJ
sec_heavy_fuel_oil |  | PJ
sec_lpg |  | PJ
sec_heat_district_high_ind |  | PJ
iip_chemical_machine_drive |  | PJ
pri_waste_municipal_bio |  | PJ
sec_naphtha |  | PJ
iip_chemical_processes_others |  | PJ
iip_chemical_process_heat |  | PJ
sec_refinery_gas |  | PJ
iip_sludge |  | PJ
iip_chemical_steam |  | PJ
pri_waste_non_bio |  | PJ
exo_chemical_cl2 |  | Million tonnes | MAT
sec_hydrogen |  | PJ
sec_heat_district_high_ind |  | PJ
exo_chemical_methanol |  | Million tonnes | MAT
sec_elec_ind |  | PJ
exo_chemical_nh3 |  | Million tonnes
exo_chemical_olefins |  | Million tonnes
iip_chemical_biomethanol |  | Million tonnes
iip_chemical_biomass |  | PJ
emi_co2_reusable |  | Kt
iip_chemical_methane |  | PJ
iip_chemical_heavy_fuel_oil |  | PJ
iip_chemical_lpg |  | PJ
iip_chemical_naphtha |  | PJ | MAT
iip_chemical_methanol |  | Million tonnes | MAT
iip_chemical_meoh_h2 |  | PJ | MAT
iip_chemical_meoh_f_h2 |  | PJ | MAT
iip_chemical_nh3_h2 |  | PJ | MAT
iip_chemical_mtg_mtk_h2 |  | PJ | MAT
emi_co2_f_ind |  | Kt
emi_co2_p_ind |  | Kt
emi_ch4_f_ind |  | Kt
emi_ch4_p_ind |  | Kt
emi_n2o_f_ind |  | Kt
emi_n2o_p_ind |  | Kt
emi_co2_neg_fuel_cc_ind |  | Kt
emi_co2_neg_proc_cc_ind |  | Kt
emi_co2_reusable |  | Kt | MAT
exo_aluminum |  | Million tonnes
iip_aluminum_alumina |  | Million tonnes | MAT
sec_waste_heat_low_aluminum |  | PJ
exo_cement |  | Million tonnes
sec_waste_heat_high_cement |  | PJ
exo_copper |  | Million tonnes
iip_aluminum_crude |  | Million tonnes | MAT
sec_waste_heat_low_copper |  | PJ
exo_glass_flat |  | Million tonnes
exo_glass_cont |  | Million tonnes
exo_glass_fibe |  | Million tonnes
sec_waste_heat_high_glass |  | PJ
exo_glass_spec |  | Million tonnes
pri_envir_heat |  | PJ
pri_biomass_stemwood |  | PJ
iip_aluminum_scrap |  | Million tonnes | MAT
pri_biomass_stemwood |  | PJ
pri_coal |  | PJ
pri_coal |  | PJ
iip_black_liquor |  | PJ
iip_cement_clinker |  | Million tonnes | MAT
pri_lignite |  | PJ
sec_elec_ind |  | PJ
sec_methane |  | PJ
pri_geoth_heat |  | PJ
sec_hydrogen |  | PJ
sec_heavy_fuel_oil |  | PJ
sec_heat_district_high_ind |  | PJ
sec_heavy_fuel_oil |  | PJ
sec_lpg |  | PJ
pri_waste_municipal_bio |  | PJ
iip_cement_rawmeal |  | Million tonnes | MAT
pri_sewage_sludge |  | PJ
pri_solar_radiation |  | PJ
pri_waste_non_bio |  | PJ
exo_paper_hq |  | Million tonnes
exo_paper_lq |  | Million tonnes
sec_heat_district_high_ind |  | PJ
sec_waste_heat_low_paper |  | PJ
sec_heat_district_low_ind |  | PJ
iip_chemical_naphtha |  | PJ
iip_coke |  | PJ
iip_coke_oven_gas |  | PJ
iip_copper_crude |  | Million tonnes | MAT
iip_copper_scrap |  | Million tonnes | MAT
iip_glass_cont_batch |  | Million tonnes | MAT
iip_glass_cont_melt |  | Million tonnes | MAT
iip_glass_flat_batch |  | Million tonnes | MAT
iip_glass_flat_form |  | Million tonnes | MAT
iip_glass_flat_melt |  | Million tonnes | MAT
iip_heat_proc |  | PJ
iip_heat_proc |  | PJ
iip_heat_proc |  | PJ
iip_paper_pulp |  | Million tonnes | MAT
iip_paper_recycle |  | Million tonnes | MAT
exo_steel |  | Million tonnes
iip_heat_proc |  | PJ
iip_coke |  | PJ
iip_steel_blafu_slag |  | Million tonnes | MAT
iip_steel_crudesteel |  | Million tonnes | MAT
iip_steel_iron_pellets |  | Million tonnes | MAT
iip_steel_raw_iron |  | Million tonnes | MAT
iip_steel_scrap |  | Million tonnes | MAT
iip_steel_sinter |  | Million tonnes | MAT
iip_steel_sponge_iron |  | Million tonnes | MAT
Note on D1: Csets declarations are inherited until the next one is encountered. Allowed Cset: NRG (Energy) ENV (Emission) DEM (Demand) MAT (Material) FIN (Financial)
any commodity starts with 'exo' means it is a demand commodity
example- 'exo_steel'
any commodity starts with 'emi' is a emission/environmental commodity
example: 'emi_CO2_f_ind'

## limits
TIMES | SEDOS | Comment
UP | max
LO | min
FX | fix