## Sheet
~FI_T
TechName | *TechDesc | Attribute | Comm-IN | Comm-OUT | CommGrp | TimeSlice | LimType | 2021 | 2024 | 2027 | 2030 | 2035 | 2040 | 2045 | 2050 | 2060 | 2070
*Technology Name | Technology Description | Attribute Declaration Column | Input Commodity | Output Commodity | Commodity Group | Time Slices definition | Bound definition | Base Year | Data Year | Data Year | Data Year | Data Year | Data Year | Data Year | Data Year | Data Year | Data Year
ind_source_steel_coke |  | OUTPUT |  | iip_coke
ind_source_steel_iron_ore |  | OUTPUT |  | iip_steel_iron_ore
ind_source_steel_oxygen |  | OUTPUT |  | iip_steel_oxygen
ind_source_steel_scrap_iron |  | OUTPUT |  | iip_steel_scrap
ind_steel_blafu_0 |  | INPUT | sec_elec_ind
ind_steel_blafu_0 |  | INPUT | pri_coal
ind_steel_blafu_0 |  | INPUT | iip_coke
ind_steel_blafu_0 |  | INPUT | sec_heavy_fuel_oil
ind_steel_blafu_0 |  | INPUT | iip_steel_sinter
ind_steel_blafu_0 |  | INPUT | iip_steel_oxygen
ind_steel_blafu_0 |  | OUTPUT |  | iip_steel_raw_iron
ind_steel_blafu_0 |  | OUTPUT |  | iip_steel_blafu_slag
ind_steel_blafu_0 |  | OUTPUT |  | emi_CO2_f_ind
ind_steel_blafu_0 |  | OUTPUT |  | emi_CH4_f_ind
ind_steel_blafu_0 |  | OUTPUT |  | emi_N2O_f_ind
ind_steel_blafu_0 |  | ACT_EFF |  |  | cg_methane_hydrogen
ind_steel_blafu_0 |  | FLO_SHAR | sec_methane |  | cg_methane_hydrogen
ind_steel_blafu_0 |  | FLO_SHAR | sec_hydrogen |  | cg_methane_hydrogen
ind_steel_blafu_1 |  | INPUT | sec_elec_ind
ind_steel_blafu_1 |  | INPUT | pri_coal
ind_steel_blafu_1 |  | INPUT | iip_coke
ind_steel_blafu_1 |  | INPUT | sec_heavy_fuel_oil
ind_steel_blafu_1 |  | INPUT | iip_steel_sinter
ind_steel_blafu_1 |  | INPUT | iip_steel_oxygen
ind_steel_blafu_1 |  | OUTPUT |  | iip_steel_raw_iron
ind_steel_blafu_1 |  | OUTPUT |  | iip_steel_blafu_slag
ind_steel_blafu_1 |  | OUTPUT |  | emi_CO2_f_ind
ind_steel_blafu_1 |  | OUTPUT |  | emi_CH4_f_ind
ind_steel_blafu_1 |  | OUTPUT |  | emi_N2O_f_ind
ind_steel_blafu_1 |  | ACT_EFF |  |  | cg_methane_hydrogen
ind_steel_blafu_1 |  | FLO_SHAR | sec_methane |  | cg_methane_hydrogen
ind_steel_blafu_1 |  | FLO_SHAR | sec_hydrogen |  | cg_methane_hydrogen
ind_steel_blafu_ccs_1 |  | INPUT | sec_elec_ind
ind_steel_blafu_ccs_1 |  | INPUT | pri_coal
ind_steel_blafu_ccs_1 |  | INPUT | iip_coke
ind_steel_blafu_ccs_1 |  | INPUT | sec_heavy_fuel_oil
ind_steel_blafu_ccs_1 |  | INPUT | iip_steel_sinter
ind_steel_blafu_ccs_1 |  | INPUT | iip_steel_oxygen
ind_steel_blafu_ccs_1 |  | OUTPUT |  | iip_steel_raw_iron
ind_steel_blafu_ccs_1 |  | OUTPUT |  | iip_steel_blafu_slag
ind_steel_blafu_ccs_1 |  | OUTPUT |  | emi_CO2_f_ind
ind_steel_blafu_ccs_1 |  | OUTPUT |  | emi_CH4_f_ind
ind_steel_blafu_ccs_1 |  | OUTPUT |  | emi_N2O_f_ind
ind_steel_blafu_ccs_1 |  | ACT_EFF |  |  | cg_methane_hydrogen
ind_steel_blafu_ccs_1 |  | FLO_SHAR | sec_methane |  | cg_methane_hydrogen
ind_steel_blafu_ccs_1 |  | FLO_SHAR | sec_hydrogen |  | cg_methane_hydrogen
ind_steel_boiler_0 |  | INPUT | sec_methane
ind_steel_boiler_0 |  | OUTPUT |  | iip_heat_proc
ind_steel_casting_0 |  | INPUT | sec_elec_ind
ind_steel_casting_0 |  | INPUT | iip_heat_proc
ind_steel_casting_0 |  | INPUT | iip_steel_crudesteel
ind_steel_casting_0 |  | OUTPUT |  | exo_steel
ind_steel_casting_0 |  | OUTPUT |  | emi_CO2_f_ind
ind_steel_casting_0 |  | OUTPUT |  | emi_CH4_f_ind
ind_steel_casting_0 |  | OUTPUT |  | emi_N2O_f_ind
ind_steel_casting_0 |  | ACT_EFF |  |  | cg_methane_hydrogen
ind_steel_casting_0 |  | FLO_SHAR | sec_methane |  | cg_methane_hydrogen
ind_steel_casting_0 |  | FLO_SHAR | sec_hydrogen |  | cg_methane_hydrogen
ind_steel_casting_1 |  | INPUT | sec_elec_ind
ind_steel_casting_1 |  | INPUT | iip_heat_proc
ind_steel_casting_1 |  | INPUT | iip_steel_crudesteel
ind_steel_casting_1 |  | OUTPUT |  | exo_steel
ind_steel_casting_1 |  | OUTPUT |  | emi_CO2_f_ind
ind_steel_casting_1 |  | OUTPUT |  | emi_CH4_f_ind
ind_steel_casting_1 |  | OUTPUT |  | emi_N2O_f_ind
ind_steel_casting_1 |  | ACT_EFF |  |  | cg_methane_hydrogen
ind_steel_casting_1 |  | FLO_SHAR | sec_methane |  | cg_methane_hydrogen
ind_steel_casting_1 |  | FLO_SHAR | sec_hydrogen |  | cg_methane_hydrogen
ind_steel_dirred_1 |  | INPUT | sec_elec_ind
ind_steel_dirred_1 |  | INPUT | iip_steel_oxygen
ind_steel_dirred_1 |  | INPUT | iip_steel_sponge_iron
ind_steel_dirred_1 |  | OUTPUT |  | iip_steel_crudesteel
ind_steel_dirred_1 |  | OUTPUT |  | emi_CO2_f_ind
ind_steel_dirred_1 |  | OUTPUT |  | emi_CH4_f_ind
ind_steel_dirred_1 |  | OUTPUT |  | emi_N2O_f_ind
ind_steel_dirred_1 |  | ACT_EFF |  |  | cg_methane_hydrogen
ind_steel_dirred_1 |  | FLO_SHAR | sec_methane |  | cg_methane_hydrogen
ind_steel_dirred_1 |  | FLO_SHAR | sec_hydrogen |  | cg_methane_hydrogen
ind_steel_elefu_0 |  | INPUT | sec_elec_ind
ind_steel_elefu_0 |  | INPUT | iip_steel_oxygen
ind_steel_elefu_0 |  | INPUT | iip_steel_scrap
ind_steel_elefu_0 |  | OUTPUT |  | iip_steel_crudesteel
ind_steel_elefu_0 |  | OUTPUT |  | emi_CO2_f_ind
ind_steel_elefu_0 |  | OUTPUT |  | emi_CH4_f_ind
ind_steel_elefu_0 |  | OUTPUT |  | emi_N2O_f_ind
ind_steel_elefu_0 |  | ACT_EFF |  |  | cg_methane_hydrogen
ind_steel_elefu_0 |  | FLO_SHAR | sec_methane |  | cg_methane_hydrogen
ind_steel_elefu_0 |  | FLO_SHAR | sec_hydrogen |  | cg_methane_hydrogen
ind_steel_elefu_1 |  | INPUT | sec_elec_ind
ind_steel_elefu_1 |  | INPUT | iip_steel_oxygen
ind_steel_elefu_1 |  | INPUT | iip_steel_scrap
ind_steel_elefu_1 |  | OUTPUT |  | iip_steel_crudesteel
ind_steel_elefu_1 |  | OUTPUT |  | emi_CO2_f_ind
ind_steel_elefu_1 |  | OUTPUT |  | emi_CH4_f_ind
ind_steel_elefu_1 |  | OUTPUT |  | emi_N2O_f_ind
ind_steel_elefu_1 |  | ACT_EFF |  |  | cg_methane_hydrogen
ind_steel_elefu_1 |  | FLO_SHAR | sec_methane |  | cg_methane_hydrogen
ind_steel_elefu_1 |  | FLO_SHAR | sec_hydrogen |  | cg_methane_hydrogen
ind_steel_hyddri_1 |  | INPUT | sec_elec_ind
ind_steel_hyddri_1 |  | INPUT | sec_hydrogen
ind_steel_hyddri_1 |  | INPUT | iip_steel_iron_ore
ind_steel_hyddri_1 |  | OUTPUT |  | iip_steel_crudesteel
ind_steel_oxyfu_0 |  | INPUT | sec_elec_ind
ind_steel_oxyfu_0 |  | INPUT | iip_steel_oxygen
ind_steel_oxyfu_0 |  | INPUT | iip_steel_raw_iron
ind_steel_oxyfu_0 |  | OUTPUT |  | iip_steel_crudesteel
ind_steel_oxyfu_0 |  | OUTPUT |  | emi_CO2_f_ind
ind_steel_oxyfu_0 |  | OUTPUT |  | emi_CH4_f_ind
ind_steel_oxyfu_0 |  | OUTPUT |  | emi_N2O_f_ind
ind_steel_oxyfu_0 |  | ACT_EFF |  |  | cg_methane_hydrogen
ind_steel_oxyfu_0 |  | FLO_SHAR | sec_methane |  | cg_methane_hydrogen
ind_steel_oxyfu_0 |  | FLO_SHAR | sec_hydrogen |  | cg_methane_hydrogen
ind_steel_oxyfu_1 |  | INPUT | sec_elec_ind
ind_steel_oxyfu_1 |  | INPUT | iip_steel_oxygen
ind_steel_oxyfu_1 |  | INPUT | iip_steel_raw_iron
ind_steel_oxyfu_1 |  | OUTPUT |  | iip_steel_crudesteel
ind_steel_oxyfu_1 |  | OUTPUT |  | emi_CO2_f_ind
ind_steel_oxyfu_1 |  | OUTPUT |  | emi_CH4_f_ind
ind_steel_oxyfu_1 |  | OUTPUT |  | emi_N2O_f_ind
ind_steel_oxyfu_1 |  | ACT_EFF |  |  | cg_methane_hydrogen
ind_steel_oxyfu_1 |  | FLO_SHAR | sec_methane |  | cg_methane_hydrogen
ind_steel_oxyfu_1 |  | FLO_SHAR | sec_hydrogen |  | cg_methane_hydrogen
ind_steel_pellet_1 |  | INPUT | sec_elec_ind
ind_steel_pellet_1 |  | INPUT | iip_coke
ind_steel_pellet_1 |  | INPUT | iip_steel_iron_ore
ind_steel_pellet_1 |  | OUTPUT |  | iip_steel_iron_pellets
ind_steel_pellet_1 |  | OUTPUT |  | emi_CO2_f_ind
ind_steel_pellet_1 |  | OUTPUT |  | emi_CH4_f_ind
ind_steel_pellet_1 |  | OUTPUT |  | emi_N2O_f_ind
ind_steel_sinter_0 |  | INPUT | sec_elec_ind
ind_steel_sinter_0 |  | INPUT | iip_steel_iron_ore
ind_steel_sinter_0 |  | OUTPUT |  | iip_steel_sinter
ind_steel_sinter_0 |  | OUTPUT |  | emi_CO2_f_ind
ind_steel_sinter_0 |  | OUTPUT |  | emi_CH4_f_ind
ind_steel_sinter_0 |  | OUTPUT |  | emi_N2O_f_ind
ind_steel_sinter_0 |  | ACT_EFF |  |  | cg_methane_hydrogen_coal
ind_steel_sinter_0 |  | FLO_SHAR | sec_methane |  | cg_methane_hydrogen_coal
ind_steel_sinter_0 |  | FLO_SHAR | sec_hydrogen |  | cg_methane_hydrogen_coal
ind_steel_sinter_0 |  | FLO_SHAR | pri_coal |  | cg_methane_hydrogen_coal
ind_steel_sinter_1 |  | INPUT | sec_elec_ind
ind_steel_sinter_1 |  | INPUT | pri_coal
ind_steel_sinter_1 |  | INPUT | iip_steel_iron_ore
ind_steel_sinter_1 |  | OUTPUT |  | iip_steel_sinter
ind_steel_sinter_1 |  | OUTPUT |  | emi_CO2_f_ind
ind_steel_sinter_1 |  | OUTPUT |  | emi_CH4_f_ind
ind_steel_sinter_1 |  | OUTPUT |  | emi_N2O_f_ind
ind_steel_sponge_1 |  | INPUT | sec_elec_ind
ind_steel_sponge_1 |  | INPUT | iip_steel_iron_ore
ind_steel_sponge_1 |  | INPUT | iip_steel_iron_pellets
ind_steel_sponge_1 |  | OUTPUT |  | iip_steel_sponge_iron
ind_steel_sponge_1 |  | OUTPUT |  | emi_CO2_f_ind
ind_steel_sponge_1 |  | OUTPUT |  | emi_CH4_f_ind
ind_steel_sponge_1 |  | OUTPUT |  | emi_N2O_f_ind
ind_steel_sponge_1 |  | ACT_EFF |  |  | cg_methane_hydrogen
ind_steel_sponge_1 |  | FLO_SHAR | sec_methane |  | cg_methane_hydrogen
ind_steel_sponge_1 |  | FLO_SHAR | sec_hydrogen |  | cg_methane_hydrogen
pow_combustion_gt_biogas |  | INPUT | sec_biogas
pow_combustion_gt_biogas |  | OUTPUT |  | sec_elec
pow_combustion_gt_heating_oil |  | INPUT | sec_heating_oil
pow_combustion_gt_heating_oil |  | OUTPUT |  | sec_elec
pow_combustion_gt_heating_oil |  | OUTPUT |  | CO2_f_pow
pow_combustion_gt_hydrogen |  | INPUT | sec_H2
pow_combustion_gt_hydrogen |  | OUTPUT |  | sec_elec
pow_combustion_gt_natgas |  | INPUT | pri_natural_gas
pow_combustion_gt_natgas |  | OUTPUT |  | sec_elec
pow_combustion_gt_natgas |  | OUTPUT |  | CO2_f_pow
pow_combustion_gt_sng |  | INPUT | sec_natural_gas_syn
pow_combustion_gt_sng |  | OUTPUT |  | sec_elec
pow_combustion_gt_sng |  | OUTPUT |  | CO2_f_pow
pow_combustion_st_biomass |  | INPUT | pri_biomass
pow_combustion_st_biomass |  | OUTPUT |  | sec_elec
pow_combustion_st_coal |  | INPUT | pri_coal
pow_combustion_st_coal |  | OUTPUT |  | sec_elec
pow_combustion_st_coal |  | OUTPUT |  | CO2_f_pow
pow_combustion_st_heating_oil |  | INPUT | sec_heating_oil
pow_combustion_st_heating_oil |  | OUTPUT |  | sec_elec
pow_combustion_st_heating_oil |  | OUTPUT |  | CO2_f_pow
pow_combustion_st_natgas |  | INPUT | pri_natural_gas
pow_combustion_st_natgas |  | OUTPUT |  | sec_elec
pow_combustion_st_natgas |  | OUTPUT |  | CO2_f_pow
pow_combustion_st_waste |  | INPUT | pri_waste
pow_combustion_st_waste |  | OUTPUT |  | sec_elec
pow_combustion_st_waste |  | OUTPUT |  | CO2_f_pow
pow_geothermal_orc |  | INPUT | pri_geoth_heat
pow_geothermal_orc |  | OUTPUT |  | sec_elec
pow_geothermal_orc_chp |  | INPUT | pri_geoth_heat
pow_geothermal_orc_chp |  | OUTPUT |  | sec_elec
pow_geothermal_orc_chp |  | OUTPUT |  | sec_heat_low
pow_geothermal_st |  | INPUT | pri_geoth_heat
pow_geothermal_st |  | OUTPUT |  | sec_elec
pow_geothermal_st_chp |  | INPUT | pri_geoth_heat
pow_geothermal_st_chp |  | OUTPUT |  | sec_elec
pow_geothermal_st_chp |  | OUTPUT |  | sec_heat_low
pow_hydro_pond |  | INPUT | pri_hydro_energy
pow_hydro_pond |  | OUTPUT |  | sec_elec
pow_hydro_ror |  | INPUT | pri_hydro_energy
pow_hydro_ror |  | OUTPUT |  | sec_elec
pow_hydro_ror_pond |  | INPUT | pri_hydro_energy
pow_hydro_ror_pond |  | OUTPUT |  | sec_elec
pow_nuclear_fis |  | INPUT | pri_uran
pow_nuclear_fis |  | OUTPUT |  | sec_elec
pow_nuclear_fus |  | INPUT | pri_deuterium
pow_nuclear_fus |  | OUTPUT |  | sec_elec
pow_photovoltaic_cts_roof |  | INPUT | pri_solar_radiation
pow_photovoltaic_cts_roof |  | OUTPUT |  | sec_elec
pow_photovoltaic_fiel_gm |  | INPUT | pri_solar_radiation
pow_photovoltaic_fiel_gm |  | OUTPUT |  | sec_elec
pow_photovoltaic_hh_roof |  | INPUT | pri_solar_radiation
pow_photovoltaic_hh_roof |  | OUTPUT |  | sec_elec
pow_storage_cts |  | INPUT | sec_elec
pow_storage_cts |  | OUTPUT |  | sec_elec
pow_storage_hh |  | INPUT | sec_elec
pow_storage_hh |  | OUTPUT |  | sec_elec
pow_storage_hydr |  | INPUT | sec_elec
pow_storage_hydr |  | OUTPUT |  | sec_elec
pow_storage_ind |  | INPUT | sec_elec
pow_storage_ind |  | OUTPUT |  | sec_elec
pow_storage_util |  | INPUT | sec_elec
pow_storage_util |  | OUTPUT |  | sec_elec
pow_wind-turbine_off_fb |  | INPUT | pri_wind_energy_off
pow_wind-turbine_off_fb |  | OUTPUT |  | sec_elec
pow_wind-turbine_off_fl |  | INPUT | pri_wind_energy_off
pow_wind-turbine_off_fl |  | OUTPUT |  | sec_elec
pow_wind-turbine_on |  | INPUT | pri_wind_energy_on
pow_wind-turbine_on |  | OUTPUT |  | sec_elec
x2x_g2p_pemfc_ls |  | INPUT | sec_H2
x2x_g2p_pemfc_ls |  | INPUT | sec_heat_low
x2x_g2p_pemfc_ls |  | OUTPUT |  | sec_elec
x2x_g2p_sofc_ls |  | INPUT | sec_H2
x2x_g2p_sofc_ls |  | INPUT | sec_heat_high
x2x_g2p_sofc_ls |  | OUTPUT |  | sec_elec
x2x_import_biogas |  | OUTPUT |  | sec_biogas
x2x_import_biomass |  | OUTPUT |  | pri_biomass
x2x_import_coal |  | OUTPUT |  | pri_coal
x2x_import_crudeoil |  | OUTPUT |  | pri_crude_oil
x2x_import_elec |  | OUTPUT |  | sec_elec
x2x_import_h2 |  | OUTPUT |  | sec_H2
x2x_import_natural_gas |  | OUTPUT |  | pri_natural_gas
x2x_import_sng |  | OUTPUT |  | sec_natural_gas_syn
x2x_other_daccs |  | INPUT | sec_elec
x2x_other_daccs |  | INPUT | sec_heat_high
x2x_other_daccs |  | INPUT | emi_CO2_f_x2x
x2x_other_daccs |  | OUTPUT |  | [emi_CO2_f_x2x_neg_reusable
x2x_other_daccs |  | OUTPUT |  | emi_CO2_f_x2x_neg_stored]
x2x_p2gas_aec |  | INPUT | sec_elec
x2x_p2gas_aec |  | INPUT | sec_heat_low
x2x_p2gas_aec |  | OUTPUT |  | sec_H2
x2x_p2gas_bioem |  | INPUT | sec_elec
x2x_p2gas_bioem |  | INPUT | sec_H2
x2x_p2gas_bioem |  | INPUT | emi_CO2_f_x2x_neg_reusable
x2x_p2gas_bioem |  | OUTPUT |  | sec_natural_gas_syn
x2x_p2gas_biom |  | INPUT | sec_elec
x2x_p2gas_biom |  | INPUT | sec_H2
x2x_p2gas_biom |  | INPUT | emi_CO2_f_x2x_neg_reusable
x2x_p2gas_biom |  | OUTPUT |  | sec_natural_gas_syn
x2x_p2gas_pemec |  | INPUT | sec_elec
x2x_p2gas_pemec |  | INPUT | sec_heat_low
x2x_p2gas_pemec |  | OUTPUT |  | sec_H2
x2x_p2gas_sabm |  | INPUT | sec_elec
x2x_p2gas_sabm |  | INPUT | sec_heat_high
x2x_p2gas_sabm |  | INPUT | sec_H2
x2x_p2gas_sabm |  | INPUT | emi_CO2_f_x2x_neg_reusable
x2x_p2gas_sabm |  | OUTPUT |  | sec_natural_gas_syn
x2x_p2gas_soec |  | INPUT | sec_elec
x2x_p2gas_soec |  | INPUT | sec_heat_high
x2x_p2gas_soec |  | OUTPUT |  | sec_H2
x2x_storage_ch4_biogas |  | INPUT | sec_biogas
x2x_storage_ch4_biogas |  | OUTPUT |  | sec_biogas
x2x_storage_ch4_natural_gas |  | INPUT | pri_natural_gas
x2x_storage_ch4_natural_gas |  | OUTPUT |  | pri_natural_gas
x2x_storage_ch4_sng |  | INPUT | sec_natural_gas_syn
x2x_storage_ch4_sng |  | OUTPUT |  | sec_natural_gas_syn
x2x_storage_h2 |  | INPUT | sec_H2
x2x_storage_h2 |  | OUTPUT |  | sec_H2
x2x_storage_h2_lohc |  | INPUT | sec_H2
x2x_storage_h2_lohc |  | OUTPUT |  | sec_H2
x2x_x2gas_mpyr |  | INPUT | sec_heat_high
x2x_x2gas_mpyr |  | OUTPUT |  | sec_H2
x2x_x2gas_mpyr |  | ACT_EFF |  |  | cg_natural_gas_biogas_natural_gas_syn
x2x_x2gas_mpyr |  | FLO_SHAR | pri_natural_gas |  | cg_natural_gas_biogas_natural_gas_syn
x2x_x2gas_mpyr |  | FLO_SHAR | sec_biogas |  | cg_natural_gas_biogas_natural_gas_syn
x2x_x2gas_mpyr |  | FLO_SHAR | sec_natural_gas_syn |  | cg_natural_gas_biogas_natural_gas_syn
x2x_x2gas_sr |  | INPUT | sec_heat_high
x2x_x2gas_sr |  | OUTPUT |  | sec_H2
x2x_x2gas_sr |  | OUTPUT |  | emi_CO2_f_x2x
x2x_x2gas_sr |  | ACT_EFF |  |  | cg_natural_gas_biogas_natural_gas_syn
x2x_x2gas_sr |  | FLO_SHAR | pri_natural_gas |  | cg_natural_gas_biogas_natural_gas_syn
x2x_x2gas_sr |  | FLO_SHAR | sec_biogas |  | cg_natural_gas_biogas_natural_gas_syn
x2x_x2gas_sr |  | FLO_SHAR | sec_natural_gas_syn |  | cg_natural_gas_biogas_natural_gas_syn

## Commodities
~FI_Comm
Csets | CommName | CommDesc | Unit | LimType | CTSLvl | PeakTS | Ctype
I: Commodity Set Membership | Commodity Name | Commodity Description | Unit | Balance Equ Type Override | Timeslice Tracking Level | Peak Monitoring | Electricity Indicator
NRG | pri_wind_energy_on
MAT | iip_steel_crudesteel
NRG | pri_coal
MAT | iip_steel_oxygen
NRG | sec_H2
NRG | pri_solar_radiation
NRG | sec_natural_gas_syn
NRG | iip_steel_blafu_slag
DEM | exo_steel
NRG | CO2_f_pow
ENV | emi_CO2_f_x2x_neg_stored]
MAT | iip_steel_iron_pellets
NRG | pri_crude_oil
NRG | sec_heat_high
ENV | emi_N2O_f_ind
NRG | iip_coke
ENV | emi_CO2_f_x2x
NRG | pri_deuterium
NRG | sec_elec
ENV | emi_CH4_f_ind
NRG | sec_hydrogen
MAT | iip_steel_iron_ore
MAT | iip_steel_scrap
NRG | sec_heavy_fuel_oil
NRG | sec_heat_low
NRG | sec_methane
NRG | iip_heat_proc
NRG | pri_geoth_heat
NRG | pri_wind_energy_off
NRG | pri_uran
NRG | sec_biogas
NRG | pri_natural_gas
MAT | iip_steel_raw_iron
ENV | emi_CO2_f_x2x_neg_reusable
NRG | pri_waste
ENV | emi_CO2_f_ind
MAT | iip_steel_sponge_iron
ENV | [emi_CO2_f_x2x_neg_reusable
NRG | sec_heating_oil
NRG | pri_biomass
MAT | iip_steel_sinter
NRG | sec_elec_ind
NRG | pri_hydro_energy

## Processes
~FI_Process
Sets | TechName | TechDesc | Tact | Tcap | Tslvl | PrimaryCG | Vintage
I: Process Set Membership | Technology Name | Technology Description | Activity Unit | Capacity Unit | Timeslice Operational Level | Operational Commodity Group | Vintage Tracking
PRE | ind_source_steel_coke
PRE | ind_source_steel_iron_ore
PRE | ind_source_steel_oxygen
PRE | ind_source_steel_scrap_iron
PRE | ind_steel_blafu_0
PRE | ind_steel_blafu_1
PRE | ind_steel_blafu_ccs_1
PRE | ind_steel_boiler_0
DEM | ind_steel_casting_0
DEM | ind_steel_casting_1
PRE | ind_steel_dirred_1
PRE | ind_steel_elefu_0
PRE | ind_steel_elefu_1
PRE | ind_steel_hyddri_1
PRE | ind_steel_oxyfu_0
PRE | ind_steel_oxyfu_1
PRE | ind_steel_pellet_1
PRE | ind_steel_sinter_0
PRE | ind_steel_sinter_1
PRE | ind_steel_sponge_1
PRE | pow_combustion_gt_biogas
PRE | pow_combustion_gt_heating_oil
PRE | pow_combustion_gt_hydrogen
PRE | pow_combustion_gt_natgas
PRE | pow_combustion_gt_sng
PRE | pow_combustion_st_biomass
PRE | pow_combustion_st_coal
PRE | pow_combustion_st_heating_oil
PRE | pow_combustion_st_natgas
PRE | pow_combustion_st_waste
PRE | pow_geothermal_orc
CHP | pow_geothermal_orc_chp
PRE | pow_geothermal_st
CHP | pow_geothermal_st_chp
PRE | pow_hydro_pond
PRE | pow_hydro_ror
PRE | pow_hydro_ror_pond
PRE | pow_nuclear_fis
PRE | pow_nuclear_fus
PRE | pow_photovoltaic_cts_roof
PRE | pow_photovoltaic_fiel_gm
PRE | pow_photovoltaic_hh_roof
PRE | pow_storage_cts
PRE | pow_storage_hh
PRE | pow_storage_hydr
PRE | pow_storage_ind
PRE | pow_storage_util
PRE | pow_wind-turbine_off_fb
PRE | pow_wind-turbine_off_fl
PRE | pow_wind-turbine_on
PRE | x2x_g2p_pemfc_ls
PRE | x2x_g2p_sofc_ls
PRE | x2x_import_biogas
PRE | x2x_import_biomass
PRE | x2x_import_coal
PRE | x2x_import_crudeoil
PRE | x2x_import_elec
PRE | x2x_import_h2
PRE | x2x_import_natural_gas
PRE | x2x_import_sng
PRE | x2x_other_daccs
PRE | x2x_p2gas_aec
PRE | x2x_p2gas_bioem
PRE | x2x_p2gas_biom
PRE | x2x_p2gas_pemec
PRE | x2x_p2gas_sabm
PRE | x2x_p2gas_soec
PRE | x2x_storage_ch4_biogas
PRE | x2x_storage_ch4_natural_gas
PRE | x2x_storage_ch4_sng
PRE | x2x_storage_h2
PRE | x2x_storage_h2_lohc
PRE | x2x_x2gas_mpyr
PRE | x2x_x2gas_sr