## Process Data
~FI_T
TechName | *TechDesc | Attribute | Comm-IN | Comm-OUT | CommGrp | TimeSlice | LimType | 2021 | 2024 | 2027 | 2030 | 2035 | 2040 | 2045 | 2050 | 2060 | 2070
*Technology Name | Technology Description | Attribute Declaration Column | Input Commodity | Output Commodity | Commodity Group | Time Slices definition | Bound definition | Base Year | Data Year | Data Year | Data Year | Data Year | Data Year | Data Year | Data Year | Data Year | Data Year
ind_agri_improved_1 |  | OUTPUT |  | exo_agri_livestock |  |  |  | 1 | 1 | 1 | 1 | 1 | 1 | 1 | 1 | 1 | 1
ind_agri_improved_1 |  | OUTPUT |  | emi_co2_p_ind
ind_agri_improved_1 |  | OUTPUT |  | emi_ch4_p_ind
ind_agri_improved_1 |  | OUTPUT |  | emi_n2o_p_ind
ind_agri_improved_1 |  | ACT_COST | [5 empty] | 0.23 | 0.23 | 0.23 | 0.23 | 0.23 | 0.23 | 0.23 | 0.23 | 0.25 | 0.28
ind_agri_improved_1 |  | CAP2ACT | [5 empty] | 1 | 1 | 1 | 1 | 1 | 1 | 1 | 1 | 1 | 1
ind_agri_standard_0 |  | OUTPUT |  | exo_agri_livestock |  |  |  | 1 | 1 | 1 | 1 | 1 | 1 | 1 | 1 | 1 | 1
ind_agri_standard_0 |  | OUTPUT |  | emi_co2_p_ind
ind_agri_standard_0 |  | OUTPUT |  | emi_ch4_p_ind
ind_agri_standard_0 |  | OUTPUT |  | emi_n2o_p_ind
ind_agri_standard_0 |  | CAP2ACT | [5 empty] | 1 | 1 | 1 | 1 | 1 | 1 | 1 | 1 | 1 | 1
ind_aluminium_heat_exchanger_district_heating |  | INPUT | sec_waste_heat_high_aluminium
ind_aluminium_heat_exchanger_district_heating |  | OUTPUT |  | sec_heat_district_high_hh
ind_aluminium_heat_exchanger_district_heating |  | OUTPUT |  | sec_heat_district_high_cts
ind_aluminium_hp_district_heating |  | OUTPUT |  | sec_heat_district_high_hh
ind_aluminium_hp_district_heating |  | OUTPUT |  | sec_heat_district_high_cts
ind_aluminum_alumina_0 |  | INPUT | sec_elec_ind |  |  |  |  | 0.11 | 0.11 | 0.11 | 0.11 | 0.11 | 0.11 | 0.11 | 0.11 | 0.11 | 0.11
ind_aluminum_alumina_0 |  | INPUT | sec_heavy_fuel_oil |  |  |  |  | 2.6 | 2.6 | 2.6 | 2.6 | 2.6 | 2.6 | 2.6 | 2.6 | 2.6 | 2.6
ind_aluminum_alumina_0 |  | INPUT | iip_steam |  |  |  |  | 2.43 | 2.43 | 2.43 | 2.43 | 2.43 | 2.43 | 2.43 | 2.43 | 2.43 | 2.43
ind_aluminum_alumina_0 |  | OUTPUT |  | iip_aluminum_alumina |  |  |  | 1 | 1 | 1 | 1 | 1 | 1 | 1 | 1 | 1 | 1
ind_aluminum_alumina_0 |  | OUTPUT |  | emi_co2_f_ind
ind_aluminum_alumina_0 |  | OUTPUT |  | emi_ch4_f_ind
ind_aluminum_alumina_0 |  | OUTPUT |  | emi_n2o_f_ind
ind_aluminum_alumina_0 |  | ACT_EFF |  |  | cg_m_h |  |  | 0.36364 | 0.36364 | 0.36364 | 0.36364 | 0.36364 | 0.36364 | 0.36364 | 0.36364 | 0.36364 | 0.36364
ind_aluminum_alumina_0 |  | FLO_SHAR | sec_methane |  | cg_m_h |  | UP | 1 | 1 | 1 | 1 | 0.8 | 0.8 | 0.8 | 0.8 | 0.8 | 0.8
ind_aluminum_alumina_0 |  | FLO_SHAR | sec_hydrogen |  | cg_m_h |  | UP | 0 | 0 | 0 | 0 | 0.2 | 0.2 | 0.2 | 0.2 | 0.2 | 0.2
ind_aluminum_alumina_0 |  | NCAP_TLIFE | [5 empty] | 30 | 30 | 30 | 30 | 30 | 30 | 30 | 30 | 30 | 30
ind_aluminum_alumina_0 |  | PRC_RESID | [5 empty] | 2.02 | 1.7675 | 1.515 | 1.2625 | 0.8417 | 0.4208 | 0 | 0 | 0 | 0
ind_aluminum_alumina_0 |  | NCAP_BND |  |  |  |  | UP | 0 | 0 | 0 | 0 | 0 | 0 | 0 | 0 | 0 | 0
ind_aluminum_alumina_0 |  | CAP2ACT | [5 empty] | 1 | 1 | 1 | 1 | 1 | 1 | 1 | 1 | 1 | 1
ind_aluminum_alumina_1 |  | INPUT | sec_elec_ind | [5 empty] | 0.11 | 0.11 | 0.11 | 0.11 | 0.11 | 0.11 | 0.11 | 0.11 | 0.11
ind_aluminum_alumina_1 |  | INPUT | sec_heavy_fuel_oil | [5 empty] | 2.28 | 2.28 | 2.28 | 2.28 | 2.28 | 2.28 | 2.28 | 2.28 | 2.28
ind_aluminum_alumina_1 |  | INPUT | iip_steam | [5 empty] | 2.43 | 2.43 | 2.43 | 2.43 | 2.43 | 2.43 | 2.43 | 2.43 | 2.43
ind_aluminum_alumina_1 |  | OUTPUT |  | iip_aluminum_alumina |  |  |  |  | 1 | 1 | 1 | 1 | 1 | 1 | 1 | 1 | 1
ind_aluminum_alumina_1 |  | OUTPUT |  | emi_co2_f_ind
ind_aluminum_alumina_1 |  | OUTPUT |  | emi_ch4_f_ind
ind_aluminum_alumina_1 |  | OUTPUT |  | emi_n2o_f_ind
ind_aluminum_alumina_1 |  | ACT_EFF |  |  | cg_m_h |  |  |  | 0.6837 | 0.6837 | 0.6837 | 0.6837 | 0.6837 | 0.6837 | 0.6837 | 0.6837 | 0.6837
ind_aluminum_alumina_1 |  | FLO_SHAR | sec_methane |  | cg_m_h |  | UP |  | 1 | 1 | 1 | 0.8 | 0.8 | 0.8 | 0.8 | 0.8 | 0.8
ind_aluminum_alumina_1 |  | FLO_SHAR | sec_hydrogen |  | cg_m_h |  | UP |  | 0 | 0 | 0 | 0.2 | 0.2 | 0.2 | 0.2 | 0.2 | 0.2
ind_aluminum_alumina_1 |  | NCAP_TLIFE | [6 empty] | 25 | 25 | 25 | 25 | 25 | 25 | 25 | 25 | 25
ind_aluminum_alumina_1 |  | NCAP_BND |  |  |  |  | UP | 0
ind_aluminum_alumina_1 |  | NCAP_COST | [6 empty] | 1149.97 | 1149.97 | 1149.97 | 1149.97 | 1149.97 | 1149.97 | 1149.97 | 1149.97 | 1149.97
ind_aluminum_alumina_1 |  | NCAP_FOM | [6 empty] | 1328.36 | 1328.36 | 1328.36 | 1328.36 | 1328.36 | 1328.36 | 1328.36 | 1328.36 | 1328.36
ind_aluminum_alumina_1 |  | CAP2ACT | [5 empty] | 1 | 1 | 1 | 1 | 1 | 1 | 1 | 1 | 1 | 1
ind_aluminum_pri_0 |  | INPUT | sec_elec_ind |  |  |  |  | 50.17 | 50.17 | 50.17 | 50.17 | 50.17 | 50.17 | 50.17 | 50.17 | 50.17 | 50.17
ind_aluminum_pri_0 |  | INPUT | iip_aluminum_alumina |  |  |  |  | 2 | 2 | 2 | 2 | 2 | 2 | 2 | 2 | 2 | 2
ind_aluminum_pri_0 |  | OUTPUT |  | exo_aluminum |  |  |  | 1 | 1 | 1 | 1 | 1 | 1 | 1 | 1 | 1 | 1
ind_aluminum_pri_0 |  | OUTPUT |  | sec_waste_heat_high_aluminum |  |  |  | 4.7 | 4.7 | 4.7 | 4.7 | 4.7 | 4.7 | 4.7 | 4.7 | 4.7 | 4.7
ind_aluminum_pri_0 |  | OUTPUT |  | emi_co2_f_ind
ind_aluminum_pri_0 |  | OUTPUT |  | emi_ch4_f_ind
ind_aluminum_pri_0 |  | OUTPUT |  | emi_n2o_f_ind
ind_aluminum_pri_0 |  | OUTPUT |  | emi_co2_p_ind
ind_aluminum_pri_0 |  | ACT_EFF |  |  | cg_m_h |  |  | 0.8474 | 0.8474 | 0.8474 | 0.8474 | 0.8474 | 0.8474 | 0.8474 | 0.8474 | 0.8474 | 0.8474
ind_aluminum_pri_0 |  | FLO_SHAR | sec_methane |  | cg_m_h |  | UP | 1 | 1 | 1 | 1 | 0.8 | 0.8 | 0.8 | 0.8 | 0.8 | 0.8
ind_aluminum_pri_0 |  | FLO_SHAR | sec_hydrogen |  | cg_m_h |  | UP | 0 | 0 | 0 | 0 | 0.2 | 0.2 | 0.2 | 0.2 | 0.2 | 0.2
ind_aluminum_pri_0 |  | NCAP_TLIFE | [5 empty] | 30 | 30 | 30 | 30 | 30 | 30 | 30 | 30 | 30 | 30
ind_aluminum_pri_0 |  | PRC_RESID | [5 empty] | 1.074 | 0.9398 | 0.8055 | 0.6713 | 0.4475 | 0.2238 | 0 | 0 | 0 | 0
ind_aluminum_pri_0 |  | NCAP_BND |  |  |  |  | UP | 0 | 0 | 0 | 0 | 0 | 0 | 0 | 0 | 0 | 0
ind_aluminum_pri_0 |  | CAP2ACT | [5 empty] | 1 | 1 | 1 | 1 | 1 | 1 | 1 | 1 | 1 | 1
ind_aluminum_pri_1 |  | INPUT | sec_elec_ind | [5 empty] | 45.39 | 45.39 | 45.39 | 45.39 | 45.39 | 45.39 | 45.39 | 45.39 | 45.39
ind_aluminum_pri_1 |  | INPUT | iip_aluminum_alumina | [5 empty] | 2 | 2 | 2 | 2 | 2 | 2 | 2 | 2 | 2
ind_aluminum_pri_1 |  | OUTPUT |  | exo_aluminum |  |  |  |  | 1 | 1 | 1 | 1 | 1 | 1 | 1 | 1 | 1
ind_aluminum_pri_1 |  | OUTPUT |  | sec_waste_heat_high_aluminum |  |  |  |  | 4.136 | 4.136 | 4.136 | 4.136 | 4.136 | 4.136 | 4.136 | 4.136 | 4.136
ind_aluminum_pri_1 |  | OUTPUT |  | emi_co2_f_ind
ind_aluminum_pri_1 |  | OUTPUT |  | emi_ch4_f_ind
ind_aluminum_pri_1 |  | OUTPUT |  | emi_n2o_f_ind
ind_aluminum_pri_1 |  | OUTPUT |  | emi_co2_p_ind
ind_aluminum_pri_1 |  | ACT_EFF |  |  | cg_m_h |  |  |  | 1.4492 | 1.4492 | 1.4492 | 1.4492 | 1.4492 | 1.4492 | 1.4492 | 1.4492 | 1.4492
ind_aluminum_pri_1 |  | FLO_SHAR | sec_methane |  | cg_m_h |  | UP |  | 1 | 1 | 1 | 0.8 | 0.8 | 0.8 | 0.8 | 0.8 | 0.8
ind_aluminum_pri_1 |  | FLO_SHAR | sec_hydrogen |  | cg_m_h |  | UP |  | 0 | 0 | 0 | 0.2 | 0.2 | 0.2 | 0.2 | 0.2 | 0.2
ind_aluminum_pri_1 |  | NCAP_TLIFE | [6 empty] | 20 | 20 | 20 | 20 | 20 | 20 | 20 | 20 | 20
ind_aluminum_pri_1 |  | NCAP_BND |  |  |  |  | UP | 0
ind_aluminum_pri_1 |  | NCAP_COST | [6 empty] | 1149.97 | 1149.97 | 1149.97 | 1149.97 | 1149.97 | 1149.97 | 1149.97 | 1149.97 | 1149.97
ind_aluminum_pri_1 |  | NCAP_FOM | [6 empty] | 1328.36 | 1328.36 | 1328.36 | 1328.36 | 1328.36 | 1328.36 | 1328.36 | 1328.36 | 1328.36
ind_aluminum_pri_1 |  | CAP2ACT | [5 empty] | 1 | 1 | 1 | 1 | 1 | 1 | 1 | 1 | 1 | 1
ind_aluminum_pri_2 |  | INPUT | sec_elec_ind | [8 empty] | 43.57 | 43.57 | 43.57 | 43.57 | 43.57 | 43.57
ind_aluminum_pri_2 |  | INPUT | iip_aluminum_alumina | [8 empty] | 2 | 2 | 2 | 2 | 2 | 2
ind_aluminum_pri_2 |  | OUTPUT |  | exo_aluminum | [7 empty] | 1 | 1 | 1 | 1 | 1 | 1
ind_aluminum_pri_2 |  | OUTPUT |  | sec_waste_heat_high_aluminum | [7 empty] | 4.136 | 4.136 | 4.136 | 4.136 | 4.136 | 4.136
ind_aluminum_pri_2 |  | OUTPUT |  | emi_co2_f_ind
ind_aluminum_pri_2 |  | OUTPUT |  | emi_ch4_f_ind
ind_aluminum_pri_2 |  | OUTPUT |  | emi_n2o_f_ind
ind_aluminum_pri_2 |  | OUTPUT |  | emi_co2_p_ind
ind_aluminum_pri_2 |  | ACT_EFF |  |  | cg_m_h | [6 empty] | 3.3333 | 3.3333 | 3.3333 | 3.3333 | 3.3333 | 3.3333
ind_aluminum_pri_2 |  | FLO_SHAR | sec_methane |  | cg_m_h |  | UP |  |  |  |  | 0.8 | 0.8 | 0.8 | 0.8 | 0.8 | 0.8
ind_aluminum_pri_2 |  | FLO_SHAR | sec_hydrogen |  | cg_m_h |  | UP |  |  |  |  | 0.2 | 0.2 | 0.2 | 0.2 | 0.2 | 0.2
ind_aluminum_pri_2 |  | NCAP_TLIFE | [9 empty] | 20 | 20 | 20 | 20 | 20 | 20
ind_aluminum_pri_2 |  | NCAP_BND |  |  |  |  | UP | 0 | 0 | 0 | 0
ind_aluminum_pri_2 |  | NCAP_COST | [9 empty] | 1930.76 | 1930.76 | 1930.76 | 1930.76 | 1930.76 | 1930.76
ind_aluminum_pri_2 |  | NCAP_FOM | [9 empty] | 1328.36 | 1328.36 | 1328.36 | 1328.36 | 1328.36 | 1328.36
ind_aluminum_pri_2 |  | CAP2ACT | [5 empty] | 1 | 1 | 1 | 1 | 1 | 1 | 1 | 1 | 1 | 1
ind_aluminum_sec_0 |  | INPUT | sec_elec_ind |  |  |  |  | 1.656 | 1.656 | 1.656 | 1.656 | 1.656 | 1.656 | 1.656 | 1.656 | 1.656 | 1.656
ind_aluminum_sec_0 |  | INPUT | iip_aluminum_scrap |  |  |  |  | 1.05 | 1.05 | 1.05 | 1.05 | 1.05 | 1.05 | 1.05 | 1.05 | 1.05 | 1.05
ind_aluminum_sec_0 |  | OUTPUT |  | exo_aluminum |  |  |  | 1 | 1 | 1 | 1 | 1 | 1 | 1 | 1 | 1 | 1
ind_aluminum_sec_0 |  | OUTPUT |  | emi_co2_f_ind
ind_aluminum_sec_0 |  | OUTPUT |  | emi_ch4_f_ind
ind_aluminum_sec_0 |  | OUTPUT |  | emi_n2o_f_ind
ind_aluminum_sec_0 |  | ACT_EFF |  |  | cg_m_h |  |  | 0.22222 | 0.22222 | 0.22222 | 0.22222 | 0.22222 | 0.22222 | 0.22222 | 0.22222 | 0.22222 | 0.22222
ind_aluminum_sec_0 |  | FLO_SHAR | sec_methane |  | cg_m_h |  | UP | 1 | 1 | 1 | 1 | 0.8 | 0.8 | 0.8 | 0.8 | 0.8 | 0.8
ind_aluminum_sec_0 |  | FLO_SHAR | sec_hydrogen |  | cg_m_h |  | UP | 0 | 0 | 0 | 0 | 0.2 | 0.2 | 0.2 | 0.2 | 0.2 | 0.2
ind_aluminum_sec_0 |  | NCAP_TLIFE | [5 empty] | 30 | 30 | 30 | 30 | 30 | 30 | 30 | 30 | 30 | 30
ind_aluminum_sec_0 |  | PRC_RESID | [5 empty] | 0.61 | 0.5337 | 0.4575 | 0.3813 | 0.2542 | 0.1271 | 0 | 0 | 0 | 0
ind_aluminum_sec_0 |  | NCAP_BND |  |  |  |  | UP | 0 | 0 | 0 | 0 | 0 | 0 | 0 | 0 | 0 | 0
ind_aluminum_sec_0 |  | CAP2ACT | [5 empty] | 1 | 1 | 1 | 1 | 1 | 1 | 1 | 1 | 1 | 1
ind_aluminum_sec_1 |  | INPUT | sec_elec_ind | [5 empty] | 0.43 | 0.43 | 0.43 | 0.43 | 0.43 | 0.43 | 0.43 | 0.43 | 0.43
ind_aluminum_sec_1 |  | INPUT | iip_aluminum_scrap | [5 empty] | 1.05 | 1.05 | 1.05 | 1.05 | 1.05 | 1.05 | 1.05 | 1.05 | 1.05
ind_aluminum_sec_1 |  | OUTPUT |  | exo_aluminum |  |  |  |  | 1 | 1 | 1 | 1 | 1 | 1 | 1 | 1 | 1
ind_aluminum_sec_1 |  | OUTPUT |  | emi_co2_f_ind
ind_aluminum_sec_1 |  | OUTPUT |  | emi_ch4_f_ind
ind_aluminum_sec_1 |  | OUTPUT |  | emi_n2o_f_ind
ind_aluminum_sec_1 |  | ACT_EFF |  |  | cg_m_h |  |  |  | 0.5618 | 0.5618 | 0.5618 | 0.5618 | 0.5618 | 0.5618 | 0.5618 | 0.5618 | 0.5618
ind_aluminum_sec_1 |  | FLO_SHAR | sec_methane |  | cg_m_h |  | UP |  | 1 | 1 | 1 | 0.8 | 0.8 | 0.8 | 0.8 | 0.8 | 0.8
ind_aluminum_sec_1 |  | FLO_SHAR | sec_hydrogen |  | cg_m_h |  | UP |  | 0 | 0 | 0 | 0.2 | 0.2 | 0.2 | 0.2 | 0.2 | 0.2
ind_aluminum_sec_1 |  | NCAP_TLIFE | [6 empty] | 20 | 20 | 20 | 20 | 20 | 20 | 20 | 20 | 20
ind_aluminum_sec_1 |  | NCAP_BND |  |  |  |  | UP | 0
ind_aluminum_sec_1 |  | NCAP_COST | [6 empty] | 1149.97 | 1149.97 | 1149.97 | 1149.97 | 1149.97 | 1149.97 | 1149.97 | 1149.97 | 1149.97
ind_aluminum_sec_1 |  | NCAP_FOM | [6 empty] | 1328.36 | 1328.36 | 1328.36 | 1328.36 | 1328.36 | 1328.36 | 1328.36 | 1328.36 | 1328.36
ind_aluminum_sec_1 |  | CAP2ACT | [5 empty] | 1 | 1 | 1 | 1 | 1 | 1 | 1 | 1 | 1 | 1
ind_automobile_boiler_hot_water_bio_1 |  | INPUT | pri_biomass_stemwood | [5 empty] | 1.1111 | 1.1111 | 1.1111 | 1.1111 | 1.1111 | 1.1111 | 1.1111 | 1.1111 | 1.1111
ind_automobile_boiler_hot_water_bio_1 |  | OUTPUT |  | iip_auto_hot_water |  |  |  |  | 1 | 1 | 1 | 1 | 1 | 1 | 1 | 1 | 1
ind_automobile_boiler_hot_water_bio_1 |  | OUTPUT |  | emi_co2_f_ind
ind_automobile_boiler_hot_water_bio_1 |  | OUTPUT |  | emi_ch4_f_ind
ind_automobile_boiler_hot_water_bio_1 |  | OUTPUT |  | emi_n2o_f_ind
ind_automobile_boiler_hot_water_bio_1 |  | NCAP_TLIFE | [6 empty] | 25 | 25 | 25 | 25 | 25 | 25 | 25 | 25 | 25
ind_automobile_boiler_hot_water_bio_1 |  | NCAP_BND |  |  |  |  | UP | 0
ind_automobile_boiler_hot_water_bio_1 |  | NCAP_AF | [6 empty] | 0.9 | 0.9 | 0.9 | 0.9 | 0.9 | 0.9 | 0.9 | 0.9 | 0.9
ind_automobile_boiler_hot_water_bio_1 |  | NCAP_COST | [6 empty] | 638.048 | 638.048 | 638.048 | 638.048 | 638.048 | 638.048 | 638.048 | 638.048 | 638.048
ind_automobile_boiler_hot_water_bio_1 |  | NCAP_FOM | [6 empty] | 34.7835 | 34.7835 | 34.7835 | 34.7835 | 34.7835 | 34.7835 | 34.7835 | 34.7835 | 34.7835
ind_automobile_boiler_hot_water_bio_1 |  | ACT_COST | [6 empty] | 0.31559 | 0.31559 | 0.31559 | 0.31559 | 0.31559 | 0.31559 | 0.31559 | 0.31559 | 0.31559
ind_automobile_boiler_hot_water_bio_1 |  | CAP2ACT | [5 empty] | 1 | 1 | 1 | 1 | 1 | 1 | 1 | 1 | 1 | 1
ind_automobile_boiler_hot_water_elc_0 |  | INPUT | sec_elec_ind |  |  |  |  | 1 | 1 | 1 | 1 | 1 | 1 | 1 | 1 | 1 | 1
ind_automobile_boiler_hot_water_elc_0 |  | OUTPUT |  | iip_auto_hot_water |  |  |  | 1 | 1 | 1 | 1 | 1 | 1 | 1 | 1 | 1 | 1
ind_automobile_boiler_hot_water_elc_0 |  | NCAP_TLIFE | [5 empty] | 25 | 25 | 25 | 25 | 25 | 25 | 25 | 25 | 25 | 25
ind_automobile_boiler_hot_water_elc_0 |  | PRC_RESID | [5 empty] | 0.02 | 0.0175 | 0.015 | 0.0125 | 0.0083 | 0.0042 | 0 | 0 | 0 | 0
ind_automobile_boiler_hot_water_elc_0 |  | NCAP_BND |  |  |  |  | UP | 0 | 0 | 0 | 0 | 0 | 0 | 0 | 0 | 0 | 0
ind_automobile_boiler_hot_water_elc_0 |  | NCAP_AF | [5 empty] | 1
ind_automobile_boiler_hot_water_elc_0 |  | CAP2ACT | [5 empty] | 31.536 | 31.536 | 31.536 | 31.536 | 31.536 | 31.536 | 31.536 | 31.536 | 31.536 | 31.536
ind_automobile_boiler_hot_water_elc_1 |  | INPUT | sec_elec_ind | [5 empty] | 1 | 1 | 1 | 1 | 1 | 1 | 1 | 1 | 1
ind_automobile_boiler_hot_water_elc_1 |  | OUTPUT |  | iip_auto_hot_water |  |  |  |  | 1 | 1 | 1 | 1 | 1 | 1 | 1 | 1 | 1
ind_automobile_boiler_hot_water_elc_1 |  | NCAP_TLIFE | [6 empty] | 25 | 25 | 25 | 25 | 25 | 25 | 25 | 25 | 25
ind_automobile_boiler_hot_water_elc_1 |  | NCAP_BND |  |  |  |  | UP | 0
ind_automobile_boiler_hot_water_elc_1 |  | NCAP_AF | [6 empty] | 0.9 | 0.9 | 0.9 | 0.9 | 0.9 | 0.9 | 0.9 | 0.9 | 0.9
ind_automobile_boiler_hot_water_elc_1 |  | NCAP_COST | [6 empty] | 86.2986 | 86.2986 | 86.2986 | 86.2986 | 86.2986 | 86.2986 | 86.2986 | 86.2986 | 86.2986
ind_automobile_boiler_hot_water_elc_1 |  | NCAP_FOM | [6 empty] | 1.104 | 1.104 | 1.104 | 1.104 | 1.104 | 1.104 | 1.104 | 1.104 | 1.104
ind_automobile_boiler_hot_water_elc_1 |  | ACT_COST | [6 empty] | 0.14305 | 0.14305 | 0.14305 | 0.14305 | 0.14305 | 0.14305 | 0.14305 | 0.14305 | 0.14305
ind_automobile_boiler_hot_water_elc_1 |  | CAP2ACT | [5 empty] | 1 | 1 | 1 | 1 | 1 | 1 | 1 | 1 | 1 | 1
ind_automobile_boiler_hot_water_gas_0 |  | OUTPUT |  | iip_auto_hot_water |  |  |  | 1 | 1 | 1 | 1 | 1 | 1 | 1 | 1 | 1 | 1
ind_automobile_boiler_hot_water_gas_0 |  | OUTPUT |  | emi_co2_f_ind
ind_automobile_boiler_hot_water_gas_0 |  | OUTPUT |  | emi_ch4_f_ind
ind_automobile_boiler_hot_water_gas_0 |  | OUTPUT |  | emi_n2o_f_ind
ind_automobile_boiler_hot_water_gas_0 |  | ACT_EFF |  |  | cg_m_h |  |  | 0.85 | 0.85 | 0.85 | 0.85 | 0.85 | 0.85 | 0.85 | 0.85 | 0.85 | 0.85
ind_automobile_boiler_hot_water_gas_0 |  | FLO_SHAR | sec_methane |  | cg_m_h |  | UP | 1 | 1 | 1 | 0.8 | 0.8 | 0.8 | 0.8 | 0.8 | 0.8 | 0.8
ind_automobile_boiler_hot_water_gas_0 |  | FLO_SHAR | sec_hydrogen |  | cg_m_h |  | UP | 0 | 0 | 0 | 0.2 | 0.2 | 0.2 | 0.2 | 0.2 | 0.2 | 0.2
ind_automobile_boiler_hot_water_gas_0 |  | NCAP_TLIFE | [5 empty] | 25 | 25 | 25 | 25 | 25 | 25 | 25 | 25 | 25 | 25
ind_automobile_boiler_hot_water_gas_0 |  | PRC_RESID | [5 empty] | 0.04 | 0.035 | 0.03 | 0.025 | 0.0167 | 0.0083 | 0 | 0 | 0 | 0
ind_automobile_boiler_hot_water_gas_0 |  | NCAP_BND |  |  |  |  | UP | 0 | 0 | 0 | 0 | 0 | 0 | 0 | 0 | 0 | 0
ind_automobile_boiler_hot_water_gas_0 |  | CAP2ACT | [5 empty] | 31.536 | 31.536 | 31.536 | 31.536 | 31.536 | 31.536 | 31.536 | 31.536 | 31.536 | 31.536
ind_automobile_boiler_hot_water_gas_1 |  | OUTPUT |  | iip_auto_hot_water |  |  |  |  | 1 | 1 | 1 | 1 | 1 | 1 | 1 | 1 | 1
ind_automobile_boiler_hot_water_gas_1 |  | OUTPUT |  | emi_co2_f_ind
ind_automobile_boiler_hot_water_gas_1 |  | OUTPUT |  | emi_ch4_f_ind
ind_automobile_boiler_hot_water_gas_1 |  | OUTPUT |  | emi_n2o_f_ind
ind_automobile_boiler_hot_water_gas_1 |  | ACT_EFF |  |  | cg_m_h |  |  |  | 0.94 | 0.94 | 0.94 | 0.94 | 0.94 | 0.94 | 0.94 | 0.94 | 0.94
ind_automobile_boiler_hot_water_gas_1 |  | FLO_SHAR | sec_methane |  | cg_m_h |  | UP |  | 1 | 1 | 0.8 | 0.8 | 0.8 | 0.8 | 0.8 | 0.8 | 0.8
ind_automobile_boiler_hot_water_gas_1 |  | FLO_SHAR | sec_hydrogen |  | cg_m_h |  | UP |  | 0 | 0 | 0.2 | 0.2 | 0.2 | 0.2 | 0.2 | 0.2 | 0.2
ind_automobile_boiler_hot_water_gas_1 |  | NCAP_TLIFE | [6 empty] | 25 | 25 | 25 | 25 | 25 | 25 | 25 | 25 | 25
ind_automobile_boiler_hot_water_gas_1 |  | NCAP_BND |  |  |  |  | UP | 0
ind_automobile_boiler_hot_water_gas_1 |  | NCAP_AF | [6 empty] | 0.9 | 0.9 | 0.9 | 0.9 | 0.9 | 0.9 | 0.9 | 0.9 | 0.9
ind_automobile_boiler_hot_water_gas_1 |  | NCAP_COST | [6 empty] | 45.0384 | 45.0384 | 45.0384 | 45.0384 | 45.0384 | 45.0384 | 45.0384 | 45.0384 | 45.0384
ind_automobile_boiler_hot_water_gas_1 |  | NCAP_FOM | [6 empty] | 2.0639 | 2.0639 | 2.0639 | 2.0639 | 2.0639 | 2.0639 | 2.0639 | 2.0639 | 2.0639
ind_automobile_boiler_hot_water_gas_1 |  | ACT_COST | [6 empty] | 0.2861 | 0.2861 | 0.2861 | 0.2861 | 0.2861 | 0.2861 | 0.2861 | 0.2861 | 0.2861
ind_automobile_boiler_hot_water_gas_1 |  | CAP2ACT | [5 empty] | 1 | 1 | 1 | 1 | 1 | 1 | 1 | 1 | 1 | 1
ind_automobile_boiler_hot_water_hfo_0 |  | INPUT | sec_heavy_fuel_oil |  |  |  |  | 1.1111 | 1.1111 | 1.1111 | 1.1111 | 1.1111 | 1.1111 | 1.1111 | 1.1111 | 1.1111 | 1.1111
ind_automobile_boiler_hot_water_hfo_0 |  | OUTPUT |  | iip_auto_hot_water |  |  |  | 1 | 1 | 1 | 1 | 1 | 1 | 1 | 1 | 1 | 1
ind_automobile_boiler_hot_water_hfo_0 |  | OUTPUT |  | emi_co2_f_ind
ind_automobile_boiler_hot_water_hfo_0 |  | OUTPUT |  | emi_ch4_f_ind
ind_automobile_boiler_hot_water_hfo_0 |  | OUTPUT |  | emi_n2o_f_ind
ind_automobile_boiler_hot_water_hfo_0 |  | NCAP_TLIFE | [5 empty] | 25 | 25 | 25 | 25 | 25 | 25 | 25 | 25 | 25 | 25
ind_automobile_boiler_hot_water_hfo_0 |  | PRC_RESID | [5 empty] | 0.007 | 0.0061 | 0.0053 | 0.0044 | 0.0029 | 0.0015 | 0 | 0 | 0 | 0
ind_automobile_boiler_hot_water_hfo_0 |  | NCAP_BND |  |  |  |  | UP | 0 | 0 | 0 | 0 | 0 | 0 | 0 | 0 | 0 | 0
ind_automobile_boiler_hot_water_hfo_0 |  | CAP2ACT | [5 empty] | 31.536 | 31.536 | 31.536 | 31.536 | 31.536 | 31.536 | 31.536 | 31.536 | 31.536 | 31.536
ind_automobile_boiler_space_heat_bio_0 |  | INPUT | pri_biomass_stemwood |  |  |  |  | 1.2195 | 1.2195 | 1.2195 | 1.2195 | 1.2195 | 1.2195 | 1.2195 | 1.2195 | 1.2195 | 1.2195
ind_automobile_boiler_space_heat_bio_0 |  | OUTPUT |  | iip_auto_space_heat |  |  |  | 1 | 1 | 1 | 1 | 1 | 1 | 1 | 1 | 1 | 1
ind_automobile_boiler_space_heat_bio_0 |  | OUTPUT |  | emi_co2_f_ind
ind_automobile_boiler_space_heat_bio_0 |  | OUTPUT |  | emi_ch4_f_ind
ind_automobile_boiler_space_heat_bio_0 |  | OUTPUT |  | emi_n2o_f_ind
ind_automobile_boiler_space_heat_bio_0 |  | NCAP_TLIFE | [5 empty] | 25 | 25 | 25 | 25 | 25 | 25 | 25 | 25 | 25 | 25
ind_automobile_boiler_space_heat_bio_0 |  | PRC_RESID | [5 empty] | 0.013 | 0.0114 | 0.0098 | 0.0081 | 0.0054 | 0.0027 | 0 | 0 | 0 | 0
ind_automobile_boiler_space_heat_bio_0 |  | NCAP_BND |  |  |  |  | UP | 0 | 0 | 0 | 0 | 0 | 0 | 0 | 0 | 0 | 0
ind_automobile_boiler_space_heat_bio_0 |  | CAP2ACT | [5 empty] | 31.536 | 31.536 | 31.536 | 31.536 | 31.536 | 31.536 | 31.536 | 31.536 | 31.536 | 31.536
ind_automobile_boiler_space_heat_bio_1 |  | INPUT | pri_biomass_stemwood | [5 empty] | 1.1111 | 1.1111 | 1.1111 | 1.1111 | 1.1111 | 1.1111 | 1.1111 | 1.1111 | 1.1111
ind_automobile_boiler_space_heat_bio_1 |  | OUTPUT |  | iip_auto_space_heat |  |  |  |  | 1 | 1 | 1 | 1 | 1 | 1 | 1 | 1 | 1
ind_automobile_boiler_space_heat_bio_1 |  | OUTPUT |  | emi_co2_f_ind
ind_automobile_boiler_space_heat_bio_1 |  | OUTPUT |  | emi_ch4_f_ind
ind_automobile_boiler_space_heat_bio_1 |  | OUTPUT |  | emi_n2o_f_ind
ind_automobile_boiler_space_heat_bio_1 |  | NCAP_TLIFE | [6 empty] | 25 | 25 | 25 | 25 | 25 | 25 | 25 | 25 | 25
ind_automobile_boiler_space_heat_bio_1 |  | NCAP_BND |  |  |  |  | UP | 0
ind_automobile_boiler_space_heat_bio_1 |  | NCAP_AF | [6 empty] | 0.9 | 0.9 | 0.9 | 0.9 | 0.9 | 0.9 | 0.9 | 0.9 | 0.9
ind_automobile_boiler_space_heat_bio_1 |  | NCAP_COST | [6 empty] | 638.048 | 638.048 | 638.048 | 638.048 | 638.048 | 638.048 | 638.048 | 638.048 | 638.048
ind_automobile_boiler_space_heat_bio_1 |  | NCAP_FOM | [6 empty] | 34.7835 | 34.7835 | 34.7835 | 34.7835 | 34.7835 | 34.7835 | 34.7835 | 34.7835 | 34.7835
ind_automobile_boiler_space_heat_bio_1 |  | ACT_COST | [6 empty] | 0.31559 | 0.31559 | 0.31559 | 0.31559 | 0.31559 | 0.31559 | 0.31559 | 0.31559 | 0.31559
ind_automobile_boiler_space_heat_bio_1 |  | CAP2ACT | [5 empty] | 1 | 1 | 1 | 1 | 1 | 1 | 1 | 1 | 1 | 1
ind_automobile_boiler_space_heat_coal_0 |  | INPUT | pri_coal |  |  |  |  | 1.25 | 1.25 | 1.25 | 1.25 | 1.25 | 1.25 | 1.25 | 1.25 | 1.25 | 1.25
ind_automobile_boiler_space_heat_coal_0 |  | OUTPUT |  | iip_auto_space_heat |  |  |  | 1 | 1 | 1 | 1 | 1 | 1 | 1 | 1 | 1 | 1
ind_automobile_boiler_space_heat_coal_0 |  | OUTPUT |  | emi_co2_f_ind
ind_automobile_boiler_space_heat_coal_0 |  | OUTPUT |  | emi_ch4_f_ind
ind_automobile_boiler_space_heat_coal_0 |  | OUTPUT |  | emi_n2o_f_ind
ind_automobile_boiler_space_heat_coal_0 |  | NCAP_TLIFE | [5 empty] | 25 | 25 | 25 | 25 | 25 | 25 | 25 | 25 | 25 | 25
ind_automobile_boiler_space_heat_coal_0 |  | PRC_RESID | [5 empty] | 0.059 | 0.0516 | 0.0443 | 0.0369 | 0.0246 | 0.0123 | 0 | 0 | 0 | 0
ind_automobile_boiler_space_heat_coal_0 |  | NCAP_BND |  |  |  |  | UP | 0 | 0 | 0 | 0 | 0 | 0 | 0 | 0 | 0 | 0
ind_automobile_boiler_space_heat_coal_0 |  | CAP2ACT | [5 empty] | 31.536 | 31.536 | 31.536 | 31.536 | 31.536 | 31.536 | 31.536 | 31.536 | 31.536 | 31.536
ind_automobile_boiler_space_heat_coal_1 |  | INPUT | pri_coal | [5 empty] | 1.1765 | 1.1765 | 1.1765 | 1.1765 | 1.1765 | 1.1765 | 1.1765 | 1.1765 | 1.1765
ind_automobile_boiler_space_heat_coal_1 |  | OUTPUT |  | iip_auto_space_heat |  |  |  |  | 1 | 1 | 1 | 1 | 1 | 1 | 1 | 1 | 1
ind_automobile_boiler_space_heat_coal_1 |  | OUTPUT |  | emi_co2_f_ind
ind_automobile_boiler_space_heat_coal_1 |  | OUTPUT |  | emi_ch4_f_ind
ind_automobile_boiler_space_heat_coal_1 |  | OUTPUT |  | emi_n2o_f_ind
ind_automobile_boiler_space_heat_coal_1 |  | NCAP_TLIFE | [6 empty] | 25 | 25 | 25 | 25 | 25 | 25 | 25 | 25 | 25
ind_automobile_boiler_space_heat_coal_1 |  | NCAP_BND |  |  |  |  | UP | 0
ind_automobile_boiler_space_heat_coal_1 |  | NCAP_AF | [6 empty] | 0.65 | 0.65 | 0.65 | 0.65 | 0.65 | 0.65 | 0.65 | 0.65 | 0.65
ind_automobile_boiler_space_heat_coal_1 |  | NCAP_COST | [6 empty] | 516.0683 | 516.0683 | 516.0683 | 516.0683 | 516.0683 | 516.0683 | 516.0683 | 516.0683 | 516.0683
ind_automobile_boiler_space_heat_coal_1 |  | NCAP_FOM | [6 empty] | 34.7835 | 34.7835 | 34.7835 | 34.7835 | 34.7835 | 34.7835 | 34.7835 | 34.7835 | 34.7835
ind_automobile_boiler_space_heat_coal_1 |  | ACT_COST | [6 empty] | 0.31559 | 0.31559 | 0.31559 | 0.31559 | 0.31559 | 0.31559 | 0.31559 | 0.31559 | 0.31559
ind_automobile_boiler_space_heat_coal_1 |  | CAP2ACT | [5 empty] | 1 | 1 | 1 | 1 | 1 | 1 | 1 | 1 | 1 | 1
ind_automobile_boiler_space_heat_elc_0 |  | INPUT | sec_elec_ind |  |  |  |  | 1.1765 | 1.1765 | 1.1765 | 1.1765 | 1.1765 | 1.1765 | 1.1765 | 1.1765 | 1.1765 | 1.1765
ind_automobile_boiler_space_heat_elc_0 |  | OUTPUT |  | iip_auto_space_heat |  |  |  | 1 | 1 | 1 | 1 | 1 | 1 | 1 | 1 | 1 | 1
ind_automobile_boiler_space_heat_elc_0 |  | NCAP_TLIFE | [5 empty] | 25 | 25 | 25 | 25 | 25 | 25 | 25 | 25 | 25 | 25
ind_automobile_boiler_space_heat_elc_0 |  | PRC_RESID | [5 empty] | 0.008 | 0.007 | 0.006 | 0.005 | 0.0033 | 0.0017 | 0 | 0 | 0 | 0
ind_automobile_boiler_space_heat_elc_0 |  | NCAP_BND |  |  |  |  | UP | 0 | 0 | 0 | 0 | 0 | 0 | 0 | 0 | 0 | 0
ind_automobile_boiler_space_heat_elc_0 |  | CAP2ACT | [5 empty] | 31.536 | 31.536 | 31.536 | 31.536 | 31.536 | 31.536 | 31.536 | 31.536 | 31.536 | 31.536
ind_automobile_boiler_space_heat_elc_1 |  | INPUT | sec_elec_ind | [5 empty] | 1.0101 | 1.0101 | 1.0101 | 1.0101 | 1.0101 | 1.0101 | 1.0101 | 1.0101 | 1.0101
ind_automobile_boiler_space_heat_elc_1 |  | OUTPUT |  | iip_auto_space_heat |  |  |  |  | 1 | 1 | 1 | 1 | 1 | 1 | 1 | 1 | 1
ind_automobile_boiler_space_heat_elc_1 |  | NCAP_TLIFE | [6 empty] | 25 | 25 | 25 | 25 | 25 | 25 | 25 | 25 | 25
ind_automobile_boiler_space_heat_elc_1 |  | NCAP_BND |  |  |  |  | UP | 0
ind_automobile_boiler_space_heat_elc_1 |  | NCAP_AF | [6 empty] | 0.9 | 0.9 | 0.9 | 0.9 | 0.9 | 0.9 | 0.9 | 0.9 | 0.9
ind_automobile_boiler_space_heat_elc_1 |  | NCAP_COST | [6 empty] | 86.2986 | 86.2986 | 86.2986 | 86.2986 | 86.2986 | 86.2986 | 86.2986 | 86.2986 | 86.2986
ind_automobile_boiler_space_heat_elc_1 |  | NCAP_FOM | [6 empty] | 1.104 | 1.104 | 1.104 | 1.104 | 1.104 | 1.104 | 1.104 | 1.104 | 1.104
ind_automobile_boiler_space_heat_elc_1 |  | ACT_COST | [6 empty] | 0.14305 | 0.14305 | 0.14305 | 0.14305 | 0.14305 | 0.14305 | 0.14305 | 0.14305 | 0.14305
ind_automobile_boiler_space_heat_elc_1 |  | CAP2ACT | [5 empty] | 1 | 1 | 1 | 1 | 1 | 1 | 1 | 1 | 1 | 1
ind_automobile_boiler_space_heat_gas_0 |  | OUTPUT |  | iip_auto_space_heat |  |  |  | 1 | 1 | 1 | 1 | 1 | 1 | 1 | 1 | 1 | 1
ind_automobile_boiler_space_heat_gas_0 |  | OUTPUT |  | emi_co2_f_ind
ind_automobile_boiler_space_heat_gas_0 |  | OUTPUT |  | emi_ch4_f_ind
ind_automobile_boiler_space_heat_gas_0 |  | OUTPUT |  | emi_n2o_f_ind
ind_automobile_boiler_space_heat_gas_0 |  | ACT_EFF |  |  | cg_m_h |  |  | 0.9 | 0.9 | 0.9 | 0.9 | 0.9 | 0.9 | 0.9 | 0.9 | 0.9 | 0.9
ind_automobile_boiler_space_heat_gas_0 |  | FLO_SHAR | sec_methane |  | cg_m_h |  | UP | 1 | 1 | 1 | 0.8 | 0.8 | 0.8 | 0.8 | 0.8 | 0.8 | 0.8
ind_automobile_boiler_space_heat_gas_0 |  | FLO_SHAR | sec_hydrogen |  | cg_m_h |  | UP | 0 | 0 | 0 | 0.2 | 0.2 | 0.2 | 0.2 | 0.2 | 0.2 | 0.2
ind_automobile_boiler_space_heat_gas_0 |  | NCAP_TLIFE | [5 empty] | 25 | 25 | 25 | 25 | 25 | 25 | 25 | 25 | 25 | 25
ind_automobile_boiler_space_heat_gas_0 |  | PRC_RESID | [5 empty] | 0.251 | 0.2196 | 0.1883 | 0.1569 | 0.1046 | 0.0523 | 0 | 0 | 0 | 0
ind_automobile_boiler_space_heat_gas_0 |  | NCAP_BND |  |  |  |  | UP | 0 | 0 | 0 | 0 | 0 | 0 | 0 | 0 | 0 | 0
ind_automobile_boiler_space_heat_gas_0 |  | CAP2ACT | [5 empty] | 31.536 | 31.536 | 31.536 | 31.536 | 31.536 | 31.536 | 31.536 | 31.536 | 31.536 | 31.536
ind_automobile_boiler_space_heat_gas_1 |  | OUTPUT |  | iip_auto_space_heat |  |  |  |  | 1 | 1 | 1 | 1 | 1 | 1 | 1 | 1 | 1
ind_automobile_boiler_space_heat_gas_1 |  | OUTPUT |  | emi_co2_f_ind
ind_automobile_boiler_space_heat_gas_1 |  | OUTPUT |  | emi_ch4_f_ind
ind_automobile_boiler_space_heat_gas_1 |  | OUTPUT |  | emi_n2o_f_ind
ind_automobile_boiler_space_heat_gas_1 |  | ACT_EFF |  |  | cg_m_h |  |  |  | 0.94 | 0.94 | 0.94 | 0.94 | 0.94 | 0.94 | 0.94 | 0.94 | 0.94
ind_automobile_boiler_space_heat_gas_1 |  | FLO_SHAR | sec_methane |  | cg_m_h |  | UP |  | 1 | 1 | 0.8 | 0.8 | 0.8 | 0.8 | 0.8 | 0.8 | 0.8
ind_automobile_boiler_space_heat_gas_1 |  | FLO_SHAR | sec_hydrogen |  | cg_m_h |  | UP |  | 0 | 0 | 0.2 | 0.2 | 0.2 | 0.2 | 0.2 | 0.2 | 0.2
ind_automobile_boiler_space_heat_gas_1 |  | NCAP_TLIFE | [6 empty] | 25 | 25 | 25 | 25 | 25 | 25 | 25 | 25 | 25
ind_automobile_boiler_space_heat_gas_1 |  | NCAP_BND |  |  |  |  | UP | 0
ind_automobile_boiler_space_heat_gas_1 |  | NCAP_AF | [6 empty] | 0.9 | 0.9 | 0.9 | 0.9 | 0.9 | 0.9 | 0.9 | 0.9 | 0.9
ind_automobile_boiler_space_heat_gas_1 |  | NCAP_COST | [6 empty] | 45.0384 | 45.0384 | 45.0384 | 45.0384 | 45.0384 | 45.0384 | 45.0384 | 45.0384 | 45.0384
ind_automobile_boiler_space_heat_gas_1 |  | NCAP_FOM | [6 empty] | 2.0639 | 2.0639 | 2.0639 | 2.0639 | 2.0639 | 2.0639 | 2.0639 | 2.0639 | 2.0639
ind_automobile_boiler_space_heat_gas_1 |  | ACT_COST | [6 empty] | 0.30248 | 0.30248 | 0.30248 | 0.30248 | 0.30248 | 0.30248 | 0.30248 | 0.30248 | 0.30248
ind_automobile_boiler_space_heat_gas_1 |  | CAP2ACT | [5 empty] | 1 | 1 | 1 | 1 | 1 | 1 | 1 | 1 | 1 | 1
ind_automobile_boiler_space_heat_hfo_0 |  | INPUT | sec_heavy_fuel_oil |  |  |  |  | 1.25 | 1.25 | 1.25 | 1.25 | 1.25 | 1.25 | 1.25 | 1.25 | 1.25 | 1.25
ind_automobile_boiler_space_heat_hfo_0 |  | OUTPUT |  | iip_auto_space_heat |  |  |  | 1 | 1 | 1 | 1 | 1 | 1 | 1 | 1 | 1 | 1
ind_automobile_boiler_space_heat_hfo_0 |  | OUTPUT |  | emi_co2_f_ind
ind_automobile_boiler_space_heat_hfo_0 |  | OUTPUT |  | emi_ch4_f_ind
ind_automobile_boiler_space_heat_hfo_0 |  | OUTPUT |  | emi_n2o_f_ind
ind_automobile_boiler_space_heat_hfo_0 |  | NCAP_TLIFE | [5 empty] | 25 | 25 | 25 | 25 | 25 | 25 | 25 | 25 | 25 | 25
ind_automobile_boiler_space_heat_hfo_0 |  | PRC_RESID | [5 empty] | 0.016 | 0.014 | 0.012 | 0.01 | 0.0067 | 0.0033 | 0 | 0 | 0 | 0
ind_automobile_boiler_space_heat_hfo_0 |  | NCAP_BND |  |  |  |  | UP | 0 | 0 | 0 | 0 | 0 | 0 | 0 | 0 | 0 | 0
ind_automobile_boiler_space_heat_hfo_0 |  | CAP2ACT | [5 empty] | 31.536 | 31.536 | 31.536 | 31.536 | 31.536 | 31.536 | 31.536 | 31.536 | 31.536 | 31.536
ind_automobile_boiler_steam_bio_0 |  | INPUT | pri_biomass_stemwood |  |  |  |  | 1.2346 | 1.2346 | 1.2346 | 1.2346 | 1.2346 | 1.2346 | 1.2346 | 1.2346 | 1.2346 | 1.2346
ind_automobile_boiler_steam_bio_0 |  | OUTPUT |  | iip_steam |  |  |  | 1 | 1 | 1 | 1 | 1 | 1 | 1 | 1 | 1 | 1
ind_automobile_boiler_steam_bio_0 |  | OUTPUT |  | emi_co2_f_ind
ind_automobile_boiler_steam_bio_0 |  | OUTPUT |  | emi_ch4_f_ind
ind_automobile_boiler_steam_bio_0 |  | OUTPUT |  | emi_n2o_f_ind
ind_automobile_boiler_steam_bio_0 |  | NCAP_TLIFE | [5 empty] | 25 | 25 | 25 | 25 | 25 | 25 | 25 | 25 | 25 | 25
ind_automobile_boiler_steam_bio_0 |  | PRC_RESID | [5 empty] | 0.006 | 0.0053 | 0.0045 | 0.0038 | 0.0025 | 0.0013 | 0 | 0 | 0 | 0
ind_automobile_boiler_steam_bio_0 |  | NCAP_BND |  |  |  |  | UP | 0 | 0 | 0 | 0 | 0 | 0 | 0 | 0 | 0 | 0
ind_automobile_boiler_steam_bio_0 |  | CAP2ACT | [5 empty] | 31.536 | 31.536 | 31.536 | 31.536 | 31.536 | 31.536 | 31.536 | 31.536 | 31.536 | 31.536
ind_automobile_boiler_steam_coal_0 |  | INPUT | pri_coal |  |  |  |  | 1.25 | 1.25 | 1.25 | 1.25 | 1.25 | 1.25 | 1.25 | 1.25 | 1.25 | 1.25
ind_automobile_boiler_steam_coal_0 |  | OUTPUT |  | iip_steam |  |  |  | 1 | 1 | 1 | 1 | 1 | 1 | 1 | 1 | 1 | 1
ind_automobile_boiler_steam_coal_0 |  | OUTPUT |  | emi_co2_f_ind
ind_automobile_boiler_steam_coal_0 |  | OUTPUT |  | emi_ch4_f_ind
ind_automobile_boiler_steam_coal_0 |  | OUTPUT |  | emi_n2o_f_ind
ind_automobile_boiler_steam_coal_0 |  | NCAP_TLIFE | [5 empty] | 25 | 25 | 25 | 25 | 25 | 25 | 25 | 25 | 25 | 25
ind_automobile_boiler_steam_coal_0 |  | PRC_RESID | [5 empty] | 0.028 | 0.0245 | 0.021 | 0.0175 | 0.0117 | 0.0058 | 0 | 0 | 0 | 0
ind_automobile_boiler_steam_coal_0 |  | NCAP_BND |  |  |  |  | UP | 0 | 0 | 0 | 0 | 0 | 0 | 0 | 0 | 0 | 0
ind_automobile_boiler_steam_coal_0 |  | CAP2ACT | [5 empty] | 31.536 | 31.536 | 31.536 | 31.536 | 31.536 | 31.536 | 31.536 | 31.536 | 31.536 | 31.536
ind_automobile_boiler_steam_elc_0 |  | INPUT | sec_elec_ind |  |  |  |  | 1.1111 | 1.1111 | 1.1111 | 1.1111 | 1.1111 | 1.1111 | 1.1111 | 1.1111 | 1.1111 | 1.1111
ind_automobile_boiler_steam_elc_0 |  | OUTPUT |  | iip_steam |  |  |  | 1 | 1 | 1 | 1 | 1 | 1 | 1 | 1 | 1 | 1
ind_automobile_boiler_steam_elc_0 |  | NCAP_TLIFE | [5 empty] | 25 | 25 | 25 | 25 | 25 | 25 | 25 | 25 | 25 | 25
ind_automobile_boiler_steam_elc_0 |  | PRC_RESID | [5 empty] | 0.042 | 0.0368 | 0.0315 | 0.0263 | 0.0175 | 0.0088 | 0 | 0 | 0 | 0
ind_automobile_boiler_steam_elc_0 |  | NCAP_BND |  |  |  |  | UP | 0 | 0 | 0 | 0 | 0 | 0 | 0 | 0 | 0 | 0
ind_automobile_boiler_steam_elc_0 |  | CAP2ACT | [5 empty] | 31.536 | 31.536 | 31.536 | 31.536 | 31.536 | 31.536 | 31.536 | 31.536 | 31.536 | 31.536
ind_automobile_boiler_steam_gas_0 |  | OUTPUT |  | iip_steam |  |  |  | 1 | 1 | 1 | 1 | 1 | 1 | 1 | 1 | 1 | 1
ind_automobile_boiler_steam_gas_0 |  | OUTPUT |  | emi_co2_f_ind
ind_automobile_boiler_steam_gas_0 |  | OUTPUT |  | emi_ch4_f_ind
ind_automobile_boiler_steam_gas_0 |  | OUTPUT |  | emi_n2o_f_ind
ind_automobile_boiler_steam_gas_0 |  | ACT_EFF |  |  | cg_m_h |  |  | 0.8 | 0.8 | 0.8 | 0.8 | 0.8 | 0.8 | 0.8 | 0.8 | 0.8 | 0.8
ind_automobile_boiler_steam_gas_0 |  | FLO_SHAR | sec_methane |  | cg_m_h |  | UP | 1 | 1 | 1 | 0.8 | 0.8 | 0.8 | 0.8 | 0.8 | 0.8 | 0.8
ind_automobile_boiler_steam_gas_0 |  | FLO_SHAR | sec_hydrogen |  | cg_m_h |  | UP | 0 | 0 | 0 | 0.2 | 0.2 | 0.2 | 0.2 | 0.2 | 0.2 | 0.2
ind_automobile_boiler_steam_gas_0 |  | NCAP_TLIFE | [5 empty] | 25 | 25 | 25 | 25 | 25 | 25 | 25 | 25 | 25 | 25
ind_automobile_boiler_steam_gas_0 |  | PRC_RESID | [5 empty] | 0.187 | 0.1636 | 0.1403 | 0.1169 | 0.0779 | 0.039 | 0 | 0 | 0 | 0
ind_automobile_boiler_steam_gas_0 |  | NCAP_BND |  |  |  |  | UP | 0 | 0 | 0 | 0 | 0 | 0 | 0 | 0 | 0 | 0
ind_automobile_boiler_steam_gas_0 |  | CAP2ACT | [5 empty] | 31.536 | 31.536 | 31.536 | 31.536 | 31.536 | 31.536 | 31.536 | 31.536 | 31.536 | 31.536
ind_automobile_boiler_steam_hfo_0 |  | INPUT | sec_heavy_fuel_oil |  |  |  |  | 1.25 | 1.25 | 1.25 | 1.25 | 1.25 | 1.25 | 1.25 | 1.25 | 1.25 | 1.25
ind_automobile_boiler_steam_hfo_0 |  | OUTPUT |  | iip_steam |  |  |  | 1 | 1 | 1 | 1 | 1 | 1 | 1 | 1 | 1 | 1
ind_automobile_boiler_steam_hfo_0 |  | OUTPUT |  | emi_co2_f_ind
ind_automobile_boiler_steam_hfo_0 |  | OUTPUT |  | emi_ch4_f_ind
ind_automobile_boiler_steam_hfo_0 |  | OUTPUT |  | emi_n2o_f_ind
ind_automobile_boiler_steam_hfo_0 |  | NCAP_TLIFE | [5 empty] | 25 | 25 | 25 | 25 | 25 | 25 | 25 | 25 | 25 | 25
ind_automobile_boiler_steam_hfo_0 |  | PRC_RESID | [5 empty] | 0.008 | 0.007 | 0.006 | 0.005 | 0.0033 | 0.0017 | 0 | 0 | 0 | 0
ind_automobile_boiler_steam_hfo_0 |  | NCAP_BND |  |  |  |  | UP | 0 | 0 | 0 | 0 | 0 | 0 | 0 | 0 | 0 | 0
ind_automobile_boiler_steam_hfo_0 |  | CAP2ACT | [5 empty] | 31.536 | 31.536 | 31.536 | 31.536 | 31.536 | 31.536 | 31.536 | 31.536 | 31.536 | 31.536
ind_automobile_furnace_heat_proc_bio_0 |  | INPUT | pri_biomass_stemwood |  |  |  |  | 1.0638 | 1.0638 | 1.0638 | 1.0638 | 1.0638 | 1.0638 | 1.0638 | 1.0638 | 1.0638 | 1.0638
ind_automobile_furnace_heat_proc_bio_0 |  | OUTPUT |  | iip_auto_heat_proc |  |  |  | 1 | 1 | 1 | 1 | 1 | 1 | 1 | 1 | 1 | 1
ind_automobile_furnace_heat_proc_bio_0 |  | OUTPUT |  | emi_co2_f_ind
ind_automobile_furnace_heat_proc_bio_0 |  | OUTPUT |  | emi_ch4_f_ind
ind_automobile_furnace_heat_proc_bio_0 |  | OUTPUT |  | emi_n2o_f_ind
ind_automobile_furnace_heat_proc_bio_0 |  | NCAP_TLIFE | [5 empty] | 15 | 15 | 15 | 15 | 15 | 15 | 15 | 15 | 15 | 15
ind_automobile_furnace_heat_proc_bio_0 |  | PRC_RESID | [5 empty] | 0.014 | 0.0123 | 0.0105 | 0.0088 | 0.0058 | 0.0029 | 0 | 0 | 0 | 0
ind_automobile_furnace_heat_proc_bio_0 |  | NCAP_BND |  |  |  |  | UP | 0 | 0 | 0 | 0 | 0 | 0 | 0 | 0 | 0 | 0
ind_automobile_furnace_heat_proc_bio_0 |  | NCAP_AF | [5 empty] | 1
ind_automobile_furnace_heat_proc_bio_0 |  | CAP2ACT | [5 empty] | 31.536 | 31.536 | 31.536 | 31.536 | 31.536 | 31.536 | 31.536 | 31.536 | 31.536 | 31.536
ind_automobile_furnace_heat_proc_bio_1 |  | INPUT | pri_biomass_stemwood | [5 empty] | 1 | 1 | 1 | 1 | 1 | 1 | 1 | 1 | 1
ind_automobile_furnace_heat_proc_bio_1 |  | OUTPUT |  | iip_auto_heat_proc |  |  |  |  | 1 | 1 | 1 | 1 | 1 | 1 | 1 | 1 | 1
ind_automobile_furnace_heat_proc_bio_1 |  | OUTPUT |  | emi_co2_f_indemi_ch4_f_ind
ind_automobile_furnace_heat_proc_bio_1 |  | OUTPUT |  | emi_n2o_f_ind
ind_automobile_furnace_heat_proc_bio_1 |  | NCAP_TLIFE | [6 empty] | 15 | 15 | 15 | 15 | 15 | 15 | 15 | 15 | 15
ind_automobile_furnace_heat_proc_bio_1 |  | NCAP_BND |  |  |  |  | UP | 0
ind_automobile_furnace_heat_proc_bio_1 |  | NCAP_AF | [6 empty] | 0.95 | 0.95 | 0.95 | 0.95 | 0.95 | 0.95 | 0.95 | 0.95 | 0.95
ind_automobile_furnace_heat_proc_bio_1 |  | NCAP_COST | [6 empty] | 227.0705 | 227.0705 | 227.0705 | 227.0705 | 227.0705 | 227.0705 | 227.0705 | 227.0705 | 227.0705
ind_automobile_furnace_heat_proc_bio_1 |  | NCAP_FOM | [6 empty] | 3.5097 | 3.5097 | 3.5097 | 3.5097 | 3.5097 | 3.5097 | 3.5097 | 3.5097 | 3.5097
ind_automobile_furnace_heat_proc_bio_1 |  | ACT_COST | [6 empty] | 0.040404 | 0.040404 | 0.040404 | 0.040404 | 0.040404 | 0.040404 | 0.040404 | 0.040404 | 0.040404
ind_automobile_furnace_heat_proc_bio_1 |  | CAP2ACT | [5 empty] | 1 | 1 | 1 | 1 | 1 | 1 | 1 | 1 | 1 | 1
ind_automobile_furnace_heat_proc_coal_0 |  | INPUT | pri_coal |  |  |  |  | 1.1765 | 1.1765 | 1.1765 | 1.1765 | 1.1765 | 1.1765 | 1.1765 | 1.1765 | 1.1765 | 1.1765
ind_automobile_furnace_heat_proc_coal_0 |  | OUTPUT |  | iip_auto_heat_proc |  |  |  | 1 | 1 | 1 | 1 | 1 | 1 | 1 | 1 | 1 | 1
ind_automobile_furnace_heat_proc_coal_0 |  | OUTPUT |  | emi_co2_f_ind
ind_automobile_furnace_heat_proc_coal_0 |  | OUTPUT |  | emi_ch4_f_ind
ind_automobile_furnace_heat_proc_coal_0 |  | OUTPUT |  | emi_n2o_f_ind
ind_automobile_furnace_heat_proc_coal_0 |  | NCAP_TLIFE | [5 empty] | 25 | 25 | 25 | 25 | 25 | 25 | 25 | 25 | 25 | 25
ind_automobile_furnace_heat_proc_coal_0 |  | PRC_RESID | [5 empty] | 0.063 | 0.0551 | 0.0473 | 0.0394 | 0.0263 | 0.0131 | 0 | 0 | 0 | 0
ind_automobile_furnace_heat_proc_coal_0 |  | NCAP_BND |  |  |  |  | UP | 0 | 0 | 0 | 0 | 0 | 0 | 0 | 0 | 0 | 0
ind_automobile_furnace_heat_proc_coal_0 |  | CAP2ACT | [5 empty] | 31.536 | 31.536 | 31.536 | 31.536 | 31.536 | 31.536 | 31.536 | 31.536 | 31.536 | 31.536
ind_automobile_furnace_heat_proc_coal_1 |  | INPUT | pri_coal | [5 empty] | 1.4286 | 1.1765 | 1.1765 | 1.1765 | 1.1765 | 1.1765 | 1.1765 | 1.1765 | 1.1765
ind_automobile_furnace_heat_proc_coal_1 |  | OUTPUT |  | iip_auto_heat_proc |  |  |  |  | 1 | 1 | 1 | 1 | 1 | 1 | 1 | 1 | 1
ind_automobile_furnace_heat_proc_coal_1 |  | OUTPUT |  | emi_co2_f_ind
ind_automobile_furnace_heat_proc_coal_1 |  | OUTPUT |  | emi_ch4_f_ind
ind_automobile_furnace_heat_proc_coal_1 |  | OUTPUT |  | emi_n2o_f_ind
ind_automobile_furnace_heat_proc_coal_1 |  | NCAP_TLIFE | [6 empty] | 15 | 15 | 15 | 15 | 15 | 15 | 15 | 15 | 15
ind_automobile_furnace_heat_proc_coal_1 |  | NCAP_BND |  |  |  |  | UP | 0
ind_automobile_furnace_heat_proc_coal_1 |  | NCAP_AF | [6 empty] | 0.65 | 0.65 | 0.65 | 0.65 | 0.65 | 0.65 | 0.65 | 0.65 | 0.65
ind_automobile_furnace_heat_proc_coal_1 |  | NCAP_COST | [6 empty] | 227.0705 | 227.0705 | 227.0705 | 227.0705 | 227.0705 | 227.0705 | 227.0705 | 227.0705 | 227.0705
ind_automobile_furnace_heat_proc_coal_1 |  | NCAP_FOM | [6 empty] | 3.5097 | 3.5097 | 3.5097 | 3.5097 | 3.5097 | 3.5097 | 3.5097 | 3.5097 | 3.5097
ind_automobile_furnace_heat_proc_coal_1 |  | ACT_COST | [6 empty] | 0.040404 | 0.040404 | 0.040404 | 0.040404 | 0.040404 | 0.040404 | 0.040404 | 0.040404 | 0.040404
ind_automobile_furnace_heat_proc_coal_1 |  | CAP2ACT | [5 empty] | 1 | 1 | 1 | 1 | 1 | 1 | 1 | 1 | 1 | 1
ind_automobile_furnace_heat_proc_elc_0 |  | INPUT | sec_elec_ind |  |  |  |  | 1 | 1 | 1 | 1 | 1 | 1 | 1 | 1 | 1 | 1
ind_automobile_furnace_heat_proc_elc_0 |  | OUTPUT |  | iip_auto_heat_proc |  |  |  | 1 | 1 | 1 | 1 | 1 | 1 | 1 | 1 | 1 | 1
ind_automobile_furnace_heat_proc_elc_0 |  | NCAP_TLIFE | [5 empty] | 13 | 13 | 13 | 13 | 13 | 13 | 13 | 13 | 13 | 13
ind_automobile_furnace_heat_proc_elc_0 |  | PRC_RESID | [5 empty] | 0.096 | 0.0754 | 0.0549 | 0.0343 | 0 | 0 | 0 | 0 | 0 | 0
ind_automobile_furnace_heat_proc_elc_0 |  | NCAP_BND |  |  |  |  | UP | 0 | 0 | 0 | 0 | 0 | 0 | 0 | 0 | 0 | 0
ind_automobile_furnace_heat_proc_elc_0 |  | CAP2ACT | [5 empty] | 31.536 | 31.536 | 31.536 | 31.536 | 31.536 | 31.536 | 31.536 | 31.536 | 31.536 | 31.536
ind_automobile_furnace_heat_proc_elc_1 |  | INPUT | sec_elec_ind | [5 empty] | 1 | 1 | 1 | 1 | 1 | 1 | 1 | 1 | 1
ind_automobile_furnace_heat_proc_elc_1 |  | OUTPUT |  | iip_auto_heat_proc |  |  |  |  | 1 | 1 | 1 | 1 | 1 | 1 | 1 | 1 | 1
ind_automobile_furnace_heat_proc_elc_1 |  | NCAP_TLIFE | [6 empty] | 13 | 13 | 13 | 13 | 13 | 13 | 13 | 13 | 13
ind_automobile_furnace_heat_proc_elc_1 |  | NCAP_BND |  |  |  |  | UP | 0
ind_automobile_furnace_heat_proc_elc_1 |  | NCAP_AF | [6 empty] | 0.9 | 0.9 | 0.9 | 0.9 | 0.9 | 0.9 | 0.9 | 0.9 | 0.9
ind_automobile_furnace_heat_proc_elc_1 |  | NCAP_COST | [6 empty] | 61.9284 | 61.9284 | 61.9284 | 61.9284 | 61.9284 | 61.9284 | 61.9284 | 61.9284 | 61.9284
ind_automobile_furnace_heat_proc_elc_1 |  | NCAP_FOM | [6 empty] | 2.0639 | 2.0639 | 2.0639 | 2.0639 | 2.0639 | 2.0639 | 2.0639 | 2.0639 | 2.0639
ind_automobile_furnace_heat_proc_elc_1 |  | CAP2ACT | [5 empty] | 1 | 1 | 1 | 1 | 1 | 1 | 1 | 1 | 1 | 1
ind_automobile_furnace_heat_proc_gas_0 |  | OUTPUT |  | iip_auto_heat_proc |  |  |  | 1 | 1 | 1 | 1 | 1 | 1 | 1 | 1 | 1 | 1
ind_automobile_furnace_heat_proc_gas_0 |  | OUTPUT |  | emi_co2_f_ind
ind_automobile_furnace_heat_proc_gas_0 |  | OUTPUT |  | emi_ch4_f_ind
ind_automobile_furnace_heat_proc_gas_0 |  | OUTPUT |  | emi_n2o_f_ind
ind_automobile_furnace_heat_proc_gas_0 |  | ACT_EFF |  |  | cg_m_h |  |  | 0.9 | 0.9 | 0.9 | 0.9 | 0.9 | 0.9 | 0.9 | 0.9 | 0.9 | 0.9
ind_automobile_furnace_heat_proc_gas_0 |  | FLO_SHAR | sec_methane |  | cg_m_h |  | UP | 1 | 1 | 1 | 0.8 | 0.8 | 0.8 | 0.8 | 0.8 | 0.8 | 0.8
ind_automobile_furnace_heat_proc_gas_0 |  | FLO_SHAR | sec_hydrogen |  | cg_m_h |  | UP | 0 | 0 | 0 | 0.2 | 0.2 | 0.2 | 0.2 | 0.2 | 0.2 | 0.2
ind_automobile_furnace_heat_proc_gas_0 |  | NCAP_TLIFE | [5 empty] | 15 | 15 | 15 | 15 | 15 | 15 | 15 | 15 | 15 | 15
ind_automobile_furnace_heat_proc_gas_0 |  | PRC_RESID | [5 empty] | 0.425 | 0.3339 | 0.2429 | 0.1518 | 0 | 0 | 0 | 0 | 0 | 0
ind_automobile_furnace_heat_proc_gas_0 |  | NCAP_BND |  |  |  |  | UP | 0 | 0 | 0 | 0 | 0 | 0 | 0 | 0 | 0 | 0
ind_automobile_furnace_heat_proc_gas_0 |  | CAP2ACT | [5 empty] | 31.536 | 31.536 | 31.536 | 31.536 | 31.536 | 31.536 | 31.536 | 31.536 | 31.536 | 31.536
ind_automobile_furnace_heat_proc_gas_1 |  | OUTPUT |  | iip_auto_heat_proc |  |  |  |  | 1 | 1 | 1 | 1 | 1 | 1 | 1 | 1 | 1
ind_automobile_furnace_heat_proc_gas_1 |  | OUTPUT |  | emi_co2_f_ind
ind_automobile_furnace_heat_proc_gas_1 |  | OUTPUT |  | emi_ch4_f_ind
ind_automobile_furnace_heat_proc_gas_1 |  | OUTPUT |  | emi_n2o_f_ind
ind_automobile_furnace_heat_proc_gas_1 |  | ACT_EFF |  |  | cg_m_h |  |  |  | 1 | 1 | 1 | 1 | 1 | 1 | 1 | 1 | 1
ind_automobile_furnace_heat_proc_gas_1 |  | FLO_SHAR | sec_methane |  | cg_m_h |  | UP |  | 1 | 1 | 0.8 | 0.8 | 0.8 | 0.8 | 0.8 | 0.8 | 0.8
ind_automobile_furnace_heat_proc_gas_1 |  | FLO_SHAR | sec_hydrogen |  | cg_m_h |  | UP |  | 0 | 0 | 0.2 | 0.2 | 0.2 | 0.2 | 0.2 | 0.2 | 0.2
ind_automobile_furnace_heat_proc_gas_1 |  | NCAP_TLIFE | [6 empty] | 15 | 15 | 15 | 15 | 15 | 15 | 15 | 15 | 15
ind_automobile_furnace_heat_proc_gas_1 |  | NCAP_BND |  |  |  |  | UP | 0
ind_automobile_furnace_heat_proc_gas_1 |  | NCAP_AF | [6 empty] | 0.9 | 0.9 | 0.9 | 0.9 | 0.9 | 0.9 | 0.9 | 0.9 | 0.9
ind_automobile_furnace_heat_proc_gas_1 |  | NCAP_COST | [6 empty] | 15.4824 | 15.4824 | 15.4824 | 15.4824 | 15.4824 | 15.4824 | 15.4824 | 15.4824 | 15.4824
ind_automobile_furnace_heat_proc_gas_1 |  | NCAP_FOM | [6 empty] | 0.19874 | 0.19874 | 0.19328 | 0.19328 | 0.18892 | 0.18892 | 0.16926 | 0.16926 | 0.16926
ind_automobile_furnace_heat_proc_gas_1 |  | ACT_COST | [6 empty] | 0.030576 | 0.030576 | 0.0273 | 0.0273 | 0.0273 | 0.0273 | 0.0273 | 0.0273 | 0.0273
ind_automobile_furnace_heat_proc_gas_1 |  | CAP2ACT | [5 empty] | 1 | 1 | 1 | 1 | 1 | 1 | 1 | 1 | 1 | 1
ind_automobile_furnace_heat_proc_hfo_0 |  | INPUT | sec_heavy_fuel_oil |  |  |  |  | 1.1765 | 1.1765 | 1.1765 | 1.1765 | 1.1765 | 1.1765 | 1.1765 | 1.1765 | 1.1765 | 1.1765
ind_automobile_furnace_heat_proc_hfo_0 |  | OUTPUT |  | iip_auto_heat_proc |  |  |  | 1 | 1 | 1 | 1 | 1 | 1 | 1 | 1 | 1 | 1
ind_automobile_furnace_heat_proc_hfo_0 |  | OUTPUT |  | emi_co2_f_ind
ind_automobile_furnace_heat_proc_hfo_0 |  | OUTPUT |  | emi_ch4_f_ind
ind_automobile_furnace_heat_proc_hfo_0 |  | OUTPUT |  | emi_n2o_f_ind
ind_automobile_furnace_heat_proc_hfo_0 |  | NCAP_TLIFE | [5 empty] | 25 | 25 | 25 | 25 | 25 | 25 | 25 | 25 | 25 | 25
ind_automobile_furnace_heat_proc_hfo_0 |  | PRC_RESID | [5 empty] | 0.018 | 0.0158 | 0.0135 | 0.0113 | 0.0075 | 0.0038 | 0 | 0 | 0 | 0
ind_automobile_furnace_heat_proc_hfo_0 |  | NCAP_BND |  |  |  |  | UP | 0 | 0 | 0 | 0 | 0 | 0 | 0 | 0 | 0 | 0
ind_automobile_furnace_heat_proc_hfo_0 |  | CAP2ACT | [5 empty] | 31.536 | 31.536 | 31.536 | 31.536 | 31.536 | 31.536 | 31.536 | 31.536 | 31.536 | 31.536
ind_automobile_hcv_bev_btry_0 |  | INPUT | sec_elec_ind |  |  |  |  | 7.843 | 7.843 | 7.843 | 7.843 | 7.843 | 7.843 | 7.843 | 7.843 | 7.843 | 7.843
ind_automobile_hcv_bev_btry_0 |  | INPUT | iip_steam |  |  |  |  | 36.603 | 36.603 | 36.603 | 36.603 | 36.603 | 36.603 | 36.603 | 36.603 | 36.603 | 36.603
ind_automobile_hcv_bev_btry_0 |  | OUTPUT |  | iip_auto_btry_hcv_bev |  |  |  | 1 | 1 | 1 | 1 | 1 | 1 | 1 | 1 | 1 | 1
ind_automobile_hcv_bev_btry_0 |  | NCAP_TLIFE | [5 empty] | 10 | 10 | 10 | 10 | 10 | 10 | 10 | 10 | 10 | 10
ind_automobile_hcv_bev_btry_0 |  | PRC_RESID | [5 empty] | 0.1541 | 0.1027 | 0.0514 | 0 | 0 | 0 | 0 | 0 | 0 | 0
ind_automobile_hcv_bev_btry_0 |  | NCAP_BND |  |  |  |  | UP | 0 | 0 | 0 | 0 | 0 | 0 | 0 | 0 | 0 | 0
ind_automobile_hcv_bev_btry_0 |  | CAP2ACT | [5 empty] | 1 | 1 | 1 | 1 | 1 | 1 | 1 | 1 | 1 | 1
ind_automobile_hcv_bev_btry_1 |  | INPUT | sec_elec_ind | [5 empty] | 7.843 | 7.843 | 7.843 | 7.843 | 7.843 | 7.843 | 7.843 | 7.843 | 7.843
ind_automobile_hcv_bev_btry_1 |  | INPUT | iip_steam | [5 empty] | 36.603 | 36.603 | 36.603 | 36.603 | 36.603 | 36.603 | 36.603 | 36.603 | 36.603
ind_automobile_hcv_bev_btry_1 |  | OUTPUT |  | iip_auto_btry_hcv_bev |  |  |  |  | 1 | 1 | 1 | 1 | 1 | 1 | 1 | 1 | 1
ind_automobile_hcv_bev_btry_1 |  | NCAP_TLIFE | [6 empty] | 10 | 10 | 10 | 10 | 10 | 10 | 10 | 10 | 10
ind_automobile_hcv_bev_btry_1 |  | NCAP_BND |  |  |  |  | UP | 0
ind_automobile_hcv_bev_btry_1 |  | NCAP_AF | [6 empty] | 0.95 | 0.95 | 0.95 | 0.95 | 0.95 | 0.95 | 0.95 | 0.95 | 0.95
ind_automobile_hcv_bev_btry_1 |  | NCAP_COST | [6 empty] | 21719.88 | 21719.88 | 21719.88 | 21719.88 | 21719.88 | 21719.88 | 21719.88 | 21719.88 | 21719.88
ind_automobile_hcv_bev_btry_1 |  | NCAP_FOM | [6 empty] | 1086.54 | 1086.54 | 1086.54 | 1086.54 | 1086.54 | 1086.54 | 1086.54 | 1086.54 | 1086.54
ind_automobile_hcv_bev_btry_1 |  | CAP2ACT | [5 empty] | 1 | 1 | 1 | 1 | 1 | 1 | 1 | 1 | 1 | 1
ind_automobile_hcv_bev_fasmbl_0 |  | INPUT | sec_elec_ind |  |  |  |  | 0.78363 | 0.78363 | 0.78363 | 0.78363 | 0.78363 | 0.78363 | 0.78363 | 0.78363 | 0.78363 | 0.78363
ind_automobile_hcv_bev_fasmbl_0 |  | INPUT | iip_auto_space_heat |  |  |  |  | 18.793 | 18.793 | 18.793 | 18.793 | 18.793 | 18.793 | 18.793 | 18.793 | 18.793 | 18.793
ind_automobile_hcv_bev_fasmbl_0 |  | INPUT | iip_auto_hvlt |  |  |  |  | 1.045 | 1.045 | 1.045 | 1.045 | 1.045 | 1.045 | 1.045 | 1.045 | 1.045 | 1.045
ind_automobile_hcv_bev_fasmbl_0 |  | INPUT | iip_auto_mcmp |  |  |  |  | 1.863 | 1.863 | 1.863 | 1.863 | 1.863 | 1.863 | 1.863 | 1.863 | 1.863 | 1.863
ind_automobile_hcv_bev_fasmbl_0 |  | INPUT | iip_auto_painted_hcv_bev |  |  |  |  | 1 | 1 | 1 | 1 | 1 | 1 | 1 | 1 | 1 | 1
ind_automobile_hcv_bev_fasmbl_0 |  | INPUT | iip_auto_btry_hcv_bev |  |  |  |  | 1 | 1 | 1 | 1 | 1 | 1 | 1 | 1 | 1 | 1
ind_automobile_hcv_bev_fasmbl_0 |  | OUTPUT |  | exo_auto_hcv_bev |  |  |  | 1 | 1 | 1 | 1 | 1 | 1 | 1 | 1 | 1 | 1
ind_automobile_hcv_bev_fasmbl_0 |  | ACT_COST | [5 empty] | 174999.552 | 174999.552 | 174999.552 | 174999.552 | 174999.552 | 174999.552 | 174999.552 | 174999.552 | 174999.552 | 174999.552
ind_automobile_hcv_bev_fasmbl_0 |  | CAP2ACT | [5 empty] | 1 | 1 | 1 | 1 | 1 | 1 | 1 | 1 | 1 | 1
ind_automobile_hcv_bev_pnts_0 |  | INPUT | sec_elec_ind |  |  |  |  | 1.134 | 1.134 | 1.134 | 1.134 | 1.134 | 1.134 | 1.134 | 1.134 | 1.134 | 1.134
ind_automobile_hcv_bev_pnts_0 |  | INPUT | iip_steam |  |  |  |  | 1.335 | 1.335 | 1.335 | 1.335 | 1.335 | 1.335 | 1.335 | 1.335 | 1.335 | 1.335
ind_automobile_hcv_bev_pnts_0 |  | INPUT | iip_auto_hot_water |  |  |  |  | 1.085 | 1.085 | 1.085 | 1.085 | 1.085 | 1.085 | 1.085 | 1.085 | 1.085 | 1.085
ind_automobile_hcv_bev_pnts_0 |  | INPUT | iip_auto_parts_hcv_bev |  |  |  |  | 1 | 1 | 1 | 1 | 1 | 1 | 1 | 1 | 1 | 1
ind_automobile_hcv_bev_pnts_0 |  | OUTPUT |  | iip_auto_painted_hcv_bev |  |  |  | 1 | 1 | 1 | 1 | 1 | 1 | 1 | 1 | 1 | 1
ind_automobile_hcv_bev_pnts_0 |  | NCAP_TLIFE | [5 empty] | 15 | 15 | 15 | 15 | 15 | 15 | 15 | 15 | 15 | 15
ind_automobile_hcv_bev_pnts_0 |  | PRC_RESID | [5 empty] | 0.009 | 0.006 | 0.003 | 0 | 0 | 0 | 0 | 0 | 0 | 0
ind_automobile_hcv_bev_pnts_0 |  | NCAP_BND |  |  |  |  | UP | 0 | 0 | 0 | 0 | 0 | 0 | 0 | 0 | 0 | 0
ind_automobile_hcv_bev_pnts_0 |  | CAP2ACT | [5 empty] | 1 | 1 | 1 | 1 | 1 | 1 | 1 | 1 | 1 | 1
ind_automobile_hcv_bev_pnts_intg_1 |  | INPUT | sec_elec_ind | [5 empty] | 0.93582 | 0.93582 | 0.93582 | 0.93582 | 0.93582 | 0.93582 | 0.93582 | 0.93582 | 0.93582
ind_automobile_hcv_bev_pnts_intg_1 |  | INPUT | iip_steam | [5 empty] | 1.0612 | 1.0612 | 1.0612 | 1.0612 | 1.0612 | 1.0612 | 1.0612 | 1.0612 | 1.0612
ind_automobile_hcv_bev_pnts_intg_1 |  | INPUT | iip_auto_hot_water | [5 empty] | 0.79111 | 0.79111 | 0.79111 | 0.79111 | 0.79111 | 0.79111 | 0.79111 | 0.79111 | 0.79111
ind_automobile_hcv_bev_pnts_intg_1 |  | INPUT | iip_auto_parts_hcv_bev | [5 empty] | 1 | 1 | 1 | 1 | 1 | 1 | 1 | 1 | 1
ind_automobile_hcv_bev_pnts_intg_1 |  | OUTPUT |  | iip_auto_painted_hcv_bev |  |  |  |  | 1 | 1 | 1 | 1 | 1 | 1 | 1 | 1 | 1
ind_automobile_hcv_bev_pnts_intg_1 |  | NCAP_TLIFE | [6 empty] | 15 | 15 | 15 | 15 | 15 | 15 | 15 | 15 | 15
ind_automobile_hcv_bev_pnts_intg_1 |  | NCAP_BND |  |  |  |  | UP | 0
ind_automobile_hcv_bev_pnts_intg_1 |  | NCAP_AF | [6 empty] | 0.95 | 0.95 | 0.95 | 0.95 | 0.95 | 0.95 | 0.95 | 0.95 | 0.95
ind_automobile_hcv_bev_pnts_intg_1 |  | NCAP_COST | [6 empty] | 310.4013 | 310.4013 | 310.4013 | 310.4013 | 310.4013 | 310.4013 | 310.4013 | 310.4013 | 310.4013
ind_automobile_hcv_bev_pnts_intg_1 |  | NCAP_FOM | [6 empty] | 15.503 | 15.503 | 15.503 | 15.503 | 15.503 | 15.503 | 15.503 | 15.503 | 15.503
ind_automobile_hcv_bev_pnts_intg_1 |  | CAP2ACT | [5 empty] | 1 | 1 | 1 | 1 | 1 | 1 | 1 | 1 | 1 | 1
ind_automobile_hcv_bev_pnts_wow_1 |  | INPUT | sec_elec_ind | [5 empty] | 0.98888 | 0.98888 | 0.98888 | 0.98888 | 0.98888 | 0.98888 | 0.98888 | 0.98888 | 0.98888
ind_automobile_hcv_bev_pnts_wow_1 |  | INPUT | iip_steam | [5 empty] | 1.0188 | 1.0188 | 1.0188 | 1.0188 | 1.0188 | 1.0188 | 1.0188 | 1.0188 | 1.0188
ind_automobile_hcv_bev_pnts_wow_1 |  | INPUT | iip_auto_hot_water | [5 empty] | 1.0805 | 1.0805 | 1.0805 | 1.0805 | 1.0805 | 1.0805 | 1.0805 | 1.0805 | 1.0805
ind_automobile_hcv_bev_pnts_wow_1 |  | INPUT | iip_auto_parts_hcv_bev | [5 empty] | 1 | 1 | 1 | 1 | 1 | 1 | 1 | 1 | 1
ind_automobile_hcv_bev_pnts_wow_1 |  | OUTPUT |  | iip_auto_painted_hcv_bev |  |  |  |  | 1 | 1 | 1 | 1 | 1 | 1 | 1 | 1 | 1
ind_automobile_hcv_bev_pnts_wow_1 |  | NCAP_TLIFE | [6 empty] | 15 | 15 | 15 | 15 | 15 | 15 | 15 | 15 | 15
ind_automobile_hcv_bev_pnts_wow_1 |  | NCAP_BND |  |  |  |  | UP | 0
ind_automobile_hcv_bev_pnts_wow_1 |  | NCAP_AF | [6 empty] | 0.95 | 0.95 | 0.95 | 0.95 | 0.95 | 0.95 | 0.95 | 0.95 | 0.95
ind_automobile_hcv_bev_pnts_wow_1 |  | NCAP_COST | [6 empty] | 500.6473 | 500.6473 | 500.6473 | 500.6473 | 500.6473 | 500.6473 | 500.6473 | 500.6473 | 500.6473
ind_automobile_hcv_bev_pnts_wow_1 |  | NCAP_FOM | [6 empty] | 25.0048 | 25.0048 | 25.0048 | 25.0048 | 25.0048 | 25.0048 | 25.0048 | 25.0048 | 25.0048
ind_automobile_hcv_bev_pnts_wow_1 |  | CAP2ACT | [5 empty] | 1 | 1 | 1 | 1 | 1 | 1 | 1 | 1 | 1 | 1
ind_automobile_hcv_bev_prtp_0 |  | INPUT | sec_elec_ind |  |  |  |  | 16.303 | 16.303 | 16.303 | 16.303 | 16.303 | 16.303 | 16.303 | 16.303 | 16.303 | 16.303
ind_automobile_hcv_bev_prtp_0 |  | INPUT | iip_auto_heat_proc |  |  |  |  | 18.902 | 18.902 | 18.902 | 18.902 | 18.902 | 18.902 | 18.902 | 18.902 | 18.902 | 18.902
ind_automobile_hcv_bev_prtp_0 |  | OUTPUT |  | iip_auto_parts_hcv_bev |  |  |  | 1 | 1 | 1 | 1 | 1 | 1 | 1 | 1 | 1 | 1
ind_automobile_hcv_bev_prtp_0 |  | CAP2ACT | [5 empty] | 1 | 1 | 1 | 1 | 1 | 1 | 1 | 1 | 1 | 1
ind_automobile_hcv_fcev_btry_1 |  | INPUT | sec_elec_ind | [6 empty] | 0.913 | 0.913 | 0.913 | 0.913 | 0.913 | 0.913 | 0.913 | 0.913
ind_automobile_hcv_fcev_btry_1 |  | INPUT | iip_steam | [6 empty] | 4.263 | 4.263 | 4.263 | 4.263 | 4.263 | 4.263 | 4.263 | 4.263
ind_automobile_hcv_fcev_btry_1 |  | OUTPUT |  | iip_auto_btry_hcv_fcev | [5 empty] | 1 | 1 | 1 | 1 | 1 | 1 | 1 | 1
ind_automobile_hcv_fcev_btry_1 |  | NCAP_TLIFE | [7 empty] | 10 | 10 | 10 | 10 | 10 | 10 | 10 | 10
ind_automobile_hcv_fcev_btry_1 |  | NCAP_BND |  |  |  |  | UP | 0 | 0
ind_automobile_hcv_fcev_btry_1 |  | NCAP_AF | [7 empty] | 0.95 | 0.95 | 0.95 | 0.95 | 0.95 | 0.95 | 0.95 | 0.95
ind_automobile_hcv_fcev_btry_1 |  | NCAP_COST | [7 empty] | 2496.312 | 2496.312 | 2496.312 | 2496.312 | 2496.312 | 2496.312 | 2496.312 | 2496.312
ind_automobile_hcv_fcev_btry_1 |  | NCAP_FOM | [7 empty] | 124.488 | 124.488 | 124.488 | 124.488 | 124.488 | 124.488 | 124.488 | 124.488
ind_automobile_hcv_fcev_btry_1 |  | CAP2ACT | [5 empty] | 1 | 1 | 1 | 1 | 1 | 1 | 1 | 1 | 1 | 1
ind_automobile_hcv_fcev_fasmbl_0 |  | INPUT | sec_elec_ind |  |  |  |  | 0.78363 | 0.78363 | 0.78363 | 0.78363 | 0.78363 | 0.78363 | 0.78363 | 0.78363 | 0.78363 | 0.78363
ind_automobile_hcv_fcev_fasmbl_0 |  | INPUT | iip_auto_space_heat |  |  |  |  | 15.7568 | 15.7568 | 15.7568 | 15.7568 | 15.7568 | 15.7568 | 15.7568 | 15.7568 | 15.7568 | 15.7568
ind_automobile_hcv_fcev_fasmbl_0 |  | INPUT | iip_auto_hvlt |  |  |  |  | 1.045 | 1.045 | 1.045 | 1.045 | 1.045 | 1.045 | 1.045 | 1.045 | 1.045 | 1.045
ind_automobile_hcv_fcev_fasmbl_0 |  | INPUT | iip_auto_mcmp |  |  |  |  | 1.863 | 1.863 | 1.863 | 1.863 | 1.863 | 1.863 | 1.863 | 1.863 | 1.863 | 1.863
ind_automobile_hcv_fcev_fasmbl_0 |  | INPUT | iip_auto_painted_hcv_fcev |  |  |  |  | 1 | 1 | 1 | 1 | 1 | 1 | 1 | 1 | 1 | 1
ind_automobile_hcv_fcev_fasmbl_0 |  | INPUT | iip_auto_btry_hcv_fcev |  |  |  |  | 1 | 1 | 1 | 1 | 1 | 1 | 1 | 1 | 1 | 1
ind_automobile_hcv_fcev_fasmbl_0 |  | OUTPUT |  | exo_auto_hcv_fcev |  |  |  | 1 | 1 | 1 | 1 | 1 | 1 | 1 | 1 | 1 | 1
ind_automobile_hcv_fcev_fasmbl_0 |  | ACT_COST | [5 empty] | 201973.044 | 201973.044 | 201973.044 | 201973.044 | 201973.044 | 201973.044 | 201973.044 | 201973.044 | 201973.044 | 201973.044
ind_automobile_hcv_fcev_fasmbl_0 |  | CAP2ACT | [5 empty] | 1 | 1 | 1 | 1 | 1 | 1 | 1 | 1 | 1 | 1
ind_automobile_hcv_fcev_pnts_intg_1 |  | INPUT | sec_elec_ind | [6 empty] | 0.93582 | 0.93582 | 0.93582 | 0.93582 | 0.93582 | 0.93582 | 0.93582 | 0.93582
ind_automobile_hcv_fcev_pnts_intg_1 |  | INPUT | iip_steam | [6 empty] | 1.0612 | 1.0612 | 1.0612 | 1.0612 | 1.0612 | 1.0612 | 1.0612 | 1.0612
ind_automobile_hcv_fcev_pnts_intg_1 |  | INPUT | iip_auto_hot_water | [6 empty] | 0.79111 | 0.79111 | 0.79111 | 0.79111 | 0.79111 | 0.79111 | 0.79111 | 0.79111
ind_automobile_hcv_fcev_pnts_intg_1 |  | INPUT | iip_auto_parts_hcv_fcev | [6 empty] | 1 | 1 | 1 | 1 | 1 | 1 | 1 | 1
ind_automobile_hcv_fcev_pnts_intg_1 |  | OUTPUT |  | iip_auto_painted_hcv_fcev | [5 empty] | 1 | 1 | 1 | 1 | 1 | 1 | 1 | 1
ind_automobile_hcv_fcev_pnts_intg_1 |  | NCAP_TLIFE | [7 empty] | 15 | 15 | 15 | 15 | 15 | 15 | 15 | 15
ind_automobile_hcv_fcev_pnts_intg_1 |  | NCAP_BND |  |  |  |  | UP | 0 | 0
ind_automobile_hcv_fcev_pnts_intg_1 |  | NCAP_AF | [7 empty] | 0.95 | 0.95 | 0.95 | 0.95 | 0.95 | 0.95 | 0.95 | 0.95
ind_automobile_hcv_fcev_pnts_intg_1 |  | NCAP_COST | [7 empty] | 310.4013 | 310.4013 | 310.4013 | 310.4013 | 310.4013 | 310.4013 | 310.4013 | 310.4013
ind_automobile_hcv_fcev_pnts_intg_1 |  | NCAP_FOM | [7 empty] | 15.503 | 15.503 | 15.503 | 15.503 | 15.503 | 15.503 | 15.503 | 15.503
ind_automobile_hcv_fcev_pnts_intg_1 |  | CAP2ACT | [5 empty] | 1 | 1 | 1 | 1 | 1 | 1 | 1 | 1 | 1 | 1
ind_automobile_hcv_fcev_pnts_wow_1 |  | INPUT | sec_elec_ind | [6 empty] | 0.98888 | 0.98888 | 0.98888 | 0.98888 | 0.98888 | 0.98888 | 0.98888 | 0.98888
ind_automobile_hcv_fcev_pnts_wow_1 |  | INPUT | iip_steam | [6 empty] | 1.0188 | 1.0188 | 1.0188 | 1.0188 | 1.0188 | 1.0188 | 1.0188 | 1.0188
ind_automobile_hcv_fcev_pnts_wow_1 |  | INPUT | iip_auto_hot_water | [6 empty] | 1.0805 | 1.0805 | 1.0805 | 1.0805 | 1.0805 | 1.0805 | 1.0805 | 1.0805
ind_automobile_hcv_fcev_pnts_wow_1 |  | INPUT | iip_auto_parts_hcv_fcev | [6 empty] | 1 | 1 | 1 | 1 | 1 | 1 | 1 | 1
ind_automobile_hcv_fcev_pnts_wow_1 |  | OUTPUT |  | iip_auto_painted_hcv_fcev | [5 empty] | 1 | 1 | 1 | 1 | 1 | 1 | 1 | 1
ind_automobile_hcv_fcev_pnts_wow_1 |  | NCAP_TLIFE | [7 empty] | 15 | 15 | 15 | 15 | 15 | 15 | 15 | 15
ind_automobile_hcv_fcev_pnts_wow_1 |  | NCAP_BND |  |  |  |  | UP | 0 | 0
ind_automobile_hcv_fcev_pnts_wow_1 |  | NCAP_AF | [7 empty] | 0.95 | 0.95 | 0.95 | 0.95 | 0.95 | 0.95 | 0.95 | 0.95
ind_automobile_hcv_fcev_pnts_wow_1 |  | NCAP_COST | [7 empty] | 500.6473 | 500.6473 | 500.6473 | 500.6473 | 500.6473 | 500.6473 | 500.6473 | 500.6473
ind_automobile_hcv_fcev_pnts_wow_1 |  | NCAP_FOM | [7 empty] | 25.0048 | 25.0048 | 25.0048 | 25.0048 | 25.0048 | 25.0048 | 25.0048 | 25.0048
ind_automobile_hcv_fcev_pnts_wow_1 |  | CAP2ACT | [5 empty] | 1 | 1 | 1 | 1 | 1 | 1 | 1 | 1 | 1 | 1
ind_automobile_hcv_fcev_prtp_0 |  | INPUT | sec_elec_ind |  |  |  |  | 17.476 | 17.476 | 17.476 | 17.476 | 17.476 | 17.476 | 17.476 | 17.476 | 17.476 | 17.476
ind_automobile_hcv_fcev_prtp_0 |  | INPUT | iip_auto_heat_proc |  |  |  |  | 21.474 | 21.474 | 21.474 | 21.474 | 21.474 | 21.474 | 21.474 | 21.474 | 21.474 | 21.474
ind_automobile_hcv_fcev_prtp_0 |  | OUTPUT |  | iip_auto_parts_hcv_fcev |  |  |  | 1 | 1 | 1 | 1 | 1 | 1 | 1 | 1 | 1 | 1
ind_automobile_hcv_fcev_prtp_0 |  | CAP2ACT | [5 empty] | 1 | 1 | 1 | 1 | 1 | 1 | 1 | 1 | 1 | 1
ind_automobile_hcv_icev_btry_0 |  | INPUT | sec_elec_ind |  |  |  |  | 0.027 | 0.027 | 0.027 | 0.027 | 0.027 | 0.027 | 0.027 | 0.027 | 0.027 | 0.027
ind_automobile_hcv_icev_btry_0 |  | INPUT | iip_steam |  |  |  |  | 0.125 | 0.125 | 0.125 | 0.125 | 0.125 | 0.125 | 0.125 | 0.125 | 0.125 | 0.125
ind_automobile_hcv_icev_btry_0 |  | OUTPUT |  | iip_auto_btry_hcv_icev |  |  |  | 1 | 1 | 1 | 1 | 1 | 1 | 1 | 1 | 1 | 1
ind_automobile_hcv_icev_btry_0 |  | CAP2ACT | [5 empty] | 1 | 1 | 1 | 1 | 1 | 1 | 1 | 1 | 1 | 1
ind_automobile_hcv_icev_fasmbl_0 |  | INPUT | sec_elec_ind |  |  |  |  | 0.78363 | 0.78363 | 0.78363 | 0.78363 | 0.78363 | 0.78363 | 0.78363 | 0.78363 | 0.78363 | 0.78363
ind_automobile_hcv_icev_fasmbl_0 |  | INPUT | iip_auto_space_heat |  |  |  |  | 15.639 | 15.639 | 15.639 | 15.639 | 15.639 | 15.639 | 15.639 | 15.639 | 15.639 | 15.639
ind_automobile_hcv_icev_fasmbl_0 |  | INPUT | iip_auto_hvlt |  |  |  |  | 1.045 | 1.045 | 1.045 | 1.045 | 1.045 | 1.045 | 1.045 | 1.045 | 1.045 | 1.045
ind_automobile_hcv_icev_fasmbl_0 |  | INPUT | iip_auto_mcmp |  |  |  |  | 1.863 | 1.863 | 1.863 | 1.863 | 1.863 | 1.863 | 1.863 | 1.863 | 1.863 | 1.863
ind_automobile_hcv_icev_fasmbl_0 |  | INPUT | iip_auto_painted_hcv_icev |  |  |  |  | 1 | 1 | 1 | 1 | 1 | 1 | 1 | 1 | 1 | 1
ind_automobile_hcv_icev_fasmbl_0 |  | INPUT | iip_auto_btry_hcv_icev |  |  |  |  | 1 | 1 | 1 | 1 | 1 | 1 | 1 | 1 | 1 | 1
ind_automobile_hcv_icev_fasmbl_0 |  | OUTPUT |  | exo_auto_hcv_icev |  |  |  | 1 | 1 | 1 | 1 | 1 | 1 | 1 | 1 | 1 | 1
ind_automobile_hcv_icev_fasmbl_0 |  | ACT_COST | [5 empty] | 66499.524 | 66499.524 | 66499.524 | 66499.524 | 66499.524 | 66499.524 | 66499.524 | 66499.524 | 66499.524 | 66499.524
ind_automobile_hcv_icev_fasmbl_0 |  | CAP2ACT | [5 empty] | 1 | 1 | 1 | 1 | 1 | 1 | 1 | 1 | 1 | 1
ind_automobile_hcv_icev_pnts_0 |  | INPUT | sec_elec_ind |  |  |  |  | 1.134 | 1.134 | 1.134 | 1.134 | 1.134 | 1.134 | 1.134 | 1.134 | 1.134 | 1.134
ind_automobile_hcv_icev_pnts_0 |  | INPUT | iip_steam |  |  |  |  | 1.335 | 1.335 | 1.335 | 1.335 | 1.335 | 1.335 | 1.335 | 1.335 | 1.335 | 1.335
ind_automobile_hcv_icev_pnts_0 |  | INPUT | iip_auto_hot_water |  |  |  |  | 1.085 | 1.085 | 1.085 | 1.085 | 1.085 | 1.085 | 1.085 | 1.085 | 1.085 | 1.085
ind_automobile_hcv_icev_pnts_0 |  | INPUT | iip_auto_parts_hcv_icev |  |  |  |  | 1 | 1 | 1 | 1 | 1 | 1 | 1 | 1 | 1 | 1
ind_automobile_hcv_icev_pnts_0 |  | OUTPUT |  | iip_auto_painted_hcv_icev |  |  |  | 1 | 1 | 1 | 1 | 1 | 1 | 1 | 1 | 1 | 1
ind_automobile_hcv_icev_pnts_0 |  | NCAP_TLIFE | [5 empty] | 15 | 15 | 15 | 15 | 15 | 15 | 15 | 15 | 15 | 15
ind_automobile_hcv_icev_pnts_0 |  | PRC_RESID | [5 empty] | 0.134 | 0.0893 | 0.0447 | 0 | 0 | 0 | 0 | 0 | 0 | 0
ind_automobile_hcv_icev_pnts_0 |  | NCAP_BND |  |  |  |  | UP | 0 | 0 | 0 | 0 | 0 | 0 | 0 | 0 | 0 | 0
ind_automobile_hcv_icev_pnts_0 |  | CAP2ACT | [5 empty] | 1 | 1 | 1 | 1 | 1 | 1 | 1 | 1 | 1 | 1
ind_automobile_hcv_icev_pnts_intg_1 |  | INPUT | sec_elec_ind | [5 empty] | 0.93582 | 0.93582 | 0.93582 | 0.93582 | 0.93582 | 0.93582 | 0.93582 | 0.93582 | 0.93582
ind_automobile_hcv_icev_pnts_intg_1 |  | INPUT | iip_steam | [5 empty] | 1.0612 | 1.0612 | 1.0612 | 1.0612 | 1.0612 | 1.0612 | 1.0612 | 1.0612 | 1.0612
ind_automobile_hcv_icev_pnts_intg_1 |  | INPUT | iip_auto_hot_water | [5 empty] | 0.79111 | 0.79111 | 0.79111 | 0.79111 | 0.79111 | 0.79111 | 0.79111 | 0.79111 | 0.79111
ind_automobile_hcv_icev_pnts_intg_1 |  | INPUT | iip_auto_parts_hcv_icev | [5 empty] | 1 | 1 | 1 | 1 | 1 | 1 | 1 | 1 | 1
ind_automobile_hcv_icev_pnts_intg_1 |  | OUTPUT |  | iip_auto_painted_hcv_icev |  |  |  |  | 1 | 1 | 1 | 1 | 1 | 1 | 1 | 1 | 1
ind_automobile_hcv_icev_pnts_intg_1 |  | NCAP_TLIFE | [6 empty] | 15 | 15 | 15 | 15 | 15 | 15 | 15 | 15 | 15
ind_automobile_hcv_icev_pnts_intg_1 |  | NCAP_BND |  |  |  |  | UP | 0
ind_automobile_hcv_icev_pnts_intg_1 |  | NCAP_AF | [6 empty] | 0.95 | 0.95 | 0.95 | 0.95 | 0.95 | 0.95 | 0.95 | 0.95 | 0.95
ind_automobile_hcv_icev_pnts_intg_1 |  | NCAP_COST | [6 empty] | 310.4013 | 310.4013 | 310.4013 | 310.4013 | 310.4013 | 310.4013 | 310.4013 | 310.4013 | 310.4013
ind_automobile_hcv_icev_pnts_intg_1 |  | NCAP_FOM | [6 empty] | 15.503 | 15.503 | 15.503 | 15.503 | 15.503 | 15.503 | 15.503 | 15.503 | 15.503
ind_automobile_hcv_icev_pnts_intg_1 |  | CAP2ACT | [5 empty] | 1 | 1 | 1 | 1 | 1 | 1 | 1 | 1 | 1 | 1
ind_automobile_hcv_icev_pnts_wow_1 |  | INPUT | sec_elec_ind | [5 empty] | 0.98888 | 0.98888 | 0.98888 | 0.98888 | 0.98888 | 0.98888 | 0.98888 | 0.98888 | 0.98888
ind_automobile_hcv_icev_pnts_wow_1 |  | INPUT | iip_steam | [5 empty] | 1.0188 | 1.0188 | 1.0188 | 1.0188 | 1.0188 | 1.0188 | 1.0188 | 1.0188 | 1.0188
ind_automobile_hcv_icev_pnts_wow_1 |  | INPUT | iip_auto_hot_water | [5 empty] | 1.0805 | 1.0805 | 1.0805 | 1.0805 | 1.0805 | 1.0805 | 1.0805 | 1.0805 | 1.0805
ind_automobile_hcv_icev_pnts_wow_1 |  | INPUT | iip_auto_parts_hcv_icev | [5 empty] | 1 | 1 | 1 | 1 | 1 | 1 | 1 | 1 | 1
ind_automobile_hcv_icev_pnts_wow_1 |  | OUTPUT |  | iip_auto_painted_hcv_icev |  |  |  |  | 1 | 1 | 1 | 1 | 1 | 1 | 1 | 1 | 1
ind_automobile_hcv_icev_pnts_wow_1 |  | NCAP_TLIFE | [6 empty] | 15 | 15 | 15 | 15 | 15 | 15 | 15 | 15 | 15
ind_automobile_hcv_icev_pnts_wow_1 |  | NCAP_BND |  |  |  |  | UP | 0
ind_automobile_hcv_icev_pnts_wow_1 |  | NCAP_AF | [6 empty] | 0.95 | 0.95 | 0.95 | 0.95 | 0.95 | 0.95 | 0.95 | 0.95 | 0.95
ind_automobile_hcv_icev_pnts_wow_1 |  | NCAP_COST | [6 empty] | 500.6473 | 500.6473 | 500.6473 | 500.6473 | 500.6473 | 500.6473 | 500.6473 | 500.6473 | 500.6473
ind_automobile_hcv_icev_pnts_wow_1 |  | NCAP_FOM | [6 empty] | 25.0048 | 25.0048 | 25.0048 | 25.0048 | 25.0048 | 25.0048 | 25.0048 | 25.0048 | 25.0048
ind_automobile_hcv_icev_pnts_wow_1 |  | CAP2ACT | [5 empty] | 1 | 1 | 1 | 1 | 1 | 1 | 1 | 1 | 1 | 1
ind_automobile_hcv_icev_prtp_0 |  | INPUT | sec_elec_ind |  |  |  |  | 19.7 | 19.7 | 19.7 | 19.7 | 19.7 | 19.7 | 19.7 | 19.7 | 19.7 | 19.7
ind_automobile_hcv_icev_prtp_0 |  | INPUT | iip_auto_heat_proc |  |  |  |  | 23.674 | 23.674 | 23.674 | 23.674 | 23.674 | 23.674 | 23.674 | 23.674 | 23.674 | 23.674
ind_automobile_hcv_icev_prtp_0 |  | OUTPUT |  | iip_auto_parts_hcv_icev |  |  |  | 1 | 1 | 1 | 1 | 1 | 1 | 1 | 1 | 1 | 1
ind_automobile_hcv_icev_prtp_0 |  | CAP2ACT | [5 empty] | 1 | 1 | 1 | 1 | 1 | 1 | 1 | 1 | 1 | 1
ind_automobile_heatexchanger_hot_water_dh_0 |  | INPUT | sec_heat_district_high_ind |  |  |  |  | 1.3333 | 1.3333 | 1.3333 | 1.3333 | 1.3333 | 1.3333 | 1.3333 | 1.3333 | 1.3333 | 1.3333
ind_automobile_heatexchanger_hot_water_dh_0 |  | OUTPUT |  | iip_auto_hot_water |  |  |  | 1 | 1 | 1 | 1 | 1 | 1 | 1 | 1 | 1 | 1
ind_automobile_heatexchanger_hot_water_dh_0 |  | NCAP_TLIFE | [5 empty] | 25 | 25 | 25 | 25 | 25 | 25 | 25 | 25 | 25 | 25
ind_automobile_heatexchanger_hot_water_dh_0 |  | PRC_RESID | [5 empty] | 0.1 | 0.0875 | 0.075 | 0.0625 | 0.0417 | 0.0208 | 0 | 0 | 0 | 0
ind_automobile_heatexchanger_hot_water_dh_0 |  | NCAP_BND |  |  |  |  | UP | 0 | 0 | 0 | 0 | 0 | 0 | 0 | 0 | 0 | 0
ind_automobile_heatexchanger_hot_water_dh_0 |  | CAP2ACT | [5 empty] | 31.536 | 31.536 | 31.536 | 31.536 | 31.536 | 31.536 | 31.536 | 31.536 | 31.536 | 31.536
ind_automobile_heatexchanger_hot_water_dh_1 |  | INPUT | sec_heat_district_high_ind | [5 empty] | 1.1494 | 1.1494 | 1.1494 | 1.1494 | 1.1494 | 1.1494 | 1.1494 | 1.1494 | 1.1494
ind_automobile_heatexchanger_hot_water_dh_1 |  | OUTPUT |  | iip_auto_hot_water |  |  |  |  | 1 | 1 | 1 | 1 | 1 | 1 | 1 | 1 | 1
ind_automobile_heatexchanger_hot_water_dh_1 |  | NCAP_TLIFE | [6 empty] | 25 | 25 | 25 | 25 | 25 | 25 | 25 | 25 | 25
ind_automobile_heatexchanger_hot_water_dh_1 |  | NCAP_BND |  |  |  |  | UP | 0
ind_automobile_heatexchanger_hot_water_dh_1 |  | NCAP_AF | [6 empty] | 0.9 | 0.9 | 0.9 | 0.9 | 0.9 | 0.9 | 0.9 | 0.9 | 0.9
ind_automobile_heatexchanger_hot_water_dh_1 |  | NCAP_COST | [6 empty] | 207.4593 | 207.4593 | 207.4593 | 207.4593 | 207.4593 | 207.4593 | 207.4593 | 207.4593 | 207.4593
ind_automobile_heatexchanger_hot_water_dh_1 |  | NCAP_FOM | [6 empty] | 4.6137 | 4.6137 | 4.6137 | 4.6137 | 4.6137 | 4.6137 | 4.6137 | 4.6137 | 4.6137
ind_automobile_heatexchanger_hot_water_dh_1 |  | CAP2ACT | [5 empty] | 1 | 1 | 1 | 1 | 1 | 1 | 1 | 1 | 1 | 1
ind_automobile_heatexchanger_space_heat_dh_0 |  | INPUT | sec_heat_district_high_ind |  |  |  |  | 1.3333 | 1.3333 | 1.3333 | 1.3333 | 1.3333 | 1.3333 | 1.3333 | 1.3333 | 1.3333 | 1.3333
ind_automobile_heatexchanger_space_heat_dh_0 |  | OUTPUT |  | iip_auto_space_heat |  |  |  | 1 | 1 | 1 | 1 | 1 | 1 | 1 | 1 | 1 | 1
ind_automobile_heatexchanger_space_heat_dh_0 |  | NCAP_TLIFE | [5 empty] | 25 | 25 | 25 | 25 | 25 | 25 | 25 | 25 | 25 | 25
ind_automobile_heatexchanger_space_heat_dh_0 |  | PRC_RESID | [5 empty] | 0.093 | 0.0814 | 0.0698 | 0.0581 | 0.0388 | 0.0194 | 0 | 0 | 0 | 0
ind_automobile_heatexchanger_space_heat_dh_0 |  | NCAP_BND |  |  |  |  | UP | 0 | 0 | 0 | 0 | 0 | 0 | 0 | 0 | 0 | 0
ind_automobile_heatexchanger_space_heat_dh_0 |  | NCAP_AF | [5 empty] | 1
ind_automobile_heatexchanger_space_heat_dh_0 |  | CAP2ACT | [5 empty] | 31.536 | 31.536 | 31.536 | 31.536 | 31.536 | 31.536 | 31.536 | 31.536 | 31.536 | 31.536
ind_automobile_heatexchanger_space_heat_dh_1 |  | INPUT | sec_heat_district_high_ind | [5 empty] | 1.087 | 1.087 | 1.087 | 1.087 | 1.087 | 1.087 | 1.087 | 1.087 | 1.087
ind_automobile_heatexchanger_space_heat_dh_1 |  | OUTPUT |  | iip_auto_space_heat |  |  |  |  | 1 | 1 | 1 | 1 | 1 | 1 | 1 | 1 | 1
ind_automobile_heatexchanger_space_heat_dh_1 |  | NCAP_TLIFE | [6 empty] | 25 | 25 | 25 | 25 | 25 | 25 | 25 | 25 | 25
ind_automobile_heatexchanger_space_heat_dh_1 |  | NCAP_BND |  |  |  |  | UP | 0
ind_automobile_heatexchanger_space_heat_dh_1 |  | NCAP_AF | [6 empty] | 0.9 | 0.9 | 0.9 | 0.9 | 0.9 | 0.9 | 0.9 | 0.9 | 0.9
ind_automobile_heatexchanger_space_heat_dh_1 |  | NCAP_COST | [6 empty] | 72.25 | 72.25 | 72.25 | 72.25 | 72.25 | 72.25 | 72.25 | 72.25 | 72.25
ind_automobile_heatexchanger_space_heat_dh_1 |  | NCAP_FOM | [6 empty] | 1.0319 | 1.0319 | 1.0319 | 1.0319 | 1.0319 | 1.0319 | 1.0319 | 1.0319 | 1.0319
ind_automobile_heatexchanger_space_heat_dh_1 |  | CAP2ACT | [5 empty] | 1 | 1 | 1 | 1 | 1 | 1 | 1 | 1 | 1 | 1
ind_automobile_heatexchanger_steam_dh_0 |  | INPUT | sec_heat_district_high_ind |  |  |  |  | 1.3333 | 1.3333 | 1.3333 | 1.3333 | 1.3333 | 1.3333 | 1.3333 | 1.3333 | 1.3333 | 1.3333
ind_automobile_heatexchanger_steam_dh_0 |  | OUTPUT |  | iip_steam |  |  |  | 1 | 1 | 1 | 1 | 1 | 1 | 1 | 1 | 1 | 1
ind_automobile_heatexchanger_steam_dh_0 |  | NCAP_TLIFE | [5 empty] | 30 | 30 | 30 | 30 | 30 | 30 | 30 | 30 | 30 | 30
ind_automobile_heatexchanger_steam_dh_0 |  | PRC_RESID | [5 empty] | 0.043 | 0.0376 | 0.0323 | 0.0269 | 0.0179 | 0.009 | 0 | 0 | 0 | 0
ind_automobile_heatexchanger_steam_dh_0 |  | NCAP_BND |  |  |  |  | UP | 0 | 0 | 0 | 0 | 0 | 0 | 0 | 0 | 0 | 0
ind_automobile_heatexchanger_steam_dh_0 |  | CAP2ACT | [5 empty] | 31.536 | 31.536 | 31.536 | 31.536 | 31.536 | 31.536 | 31.536 | 31.536 | 31.536 | 31.536
ind_automobile_heatpump_hot_water_elc_1 |  | INPUT | sec_elec_ind | [5 empty] | 0.2611 | 0.2611 | 0.2611 | 0.2611 | 0.2611 | 0.2611 | 0.2611 | 0.2611 | 0.2611
ind_automobile_heatpump_hot_water_elc_1 |  | OUTPUT |  | iip_auto_hot_water |  |  |  |  | 1 | 1 | 1 | 1 | 1 | 1 | 1 | 1 | 1
ind_automobile_heatpump_hot_water_elc_1 |  | NCAP_TLIFE | [6 empty] | 25 | 25 | 25 | 25 | 25 | 25 | 25 | 25 | 25
ind_automobile_heatpump_hot_water_elc_1 |  | NCAP_BND |  |  |  |  | UP | 0
ind_automobile_heatpump_hot_water_elc_1 |  | NCAP_AF | [6 empty] | 0.9 | 0.9 | 0.9 | 0.9 | 0.9 | 0.9 | 0.9 | 0.9 | 0.9
ind_automobile_heatpump_hot_water_elc_1 |  | NCAP_COST | [6 empty] | 753.4593 | 753.4593 | 753.4593 | 753.4593 | 753.4593 | 753.4593 | 753.4593 | 753.4593 | 753.4593
ind_automobile_heatpump_hot_water_elc_1 |  | NCAP_FOM | [6 empty] | 2.0639 | 2.0639 | 2.0639 | 2.0639 | 2.0639 | 2.0639 | 2.0639 | 2.0639 | 2.0639
ind_automobile_heatpump_hot_water_elc_1 |  | ACT_COST | [6 empty] | 0.51652 | 0.51652 | 0.51652 | 0.51652 | 0.51652 | 0.51652 | 0.51652 | 0.51652 | 0.51652
ind_automobile_heatpump_hot_water_elc_1 |  | CAP2ACT | [5 empty] | 1 | 1 | 1 | 1 | 1 | 1 | 1 | 1 | 1 | 1
ind_automobile_heatpump_space_heat_elc_1 |  | INPUT | sec_elec_ind | [5 empty] | 0.2611 | 0.2611 | 0.2611 | 0.2611 | 0.2611 | 0.2611 | 0.2611 | 0.2611 | 0.2611
ind_automobile_heatpump_space_heat_elc_1 |  | OUTPUT |  | iip_auto_space_heat |  |  |  |  | 1 | 1 | 1 | 1 | 1 | 1 | 1 | 1 | 1
ind_automobile_heatpump_space_heat_elc_1 |  | NCAP_TLIFE | [6 empty] | 25 | 25 | 25 | 25 | 25 | 25 | 25 | 25 | 25
ind_automobile_heatpump_space_heat_elc_1 |  | NCAP_BND |  |  |  |  | UP | 0
ind_automobile_heatpump_space_heat_elc_1 |  | NCAP_AF | [6 empty] | 0.9 | 0.9 | 0.9 | 0.9 | 0.9 | 0.9 | 0.9 | 0.9 | 0.9
ind_automobile_heatpump_space_heat_elc_1 |  | NCAP_COST | [6 empty] | 753.4593 | 753.4593 | 753.4593 | 753.4593 | 753.4593 | 753.4593 | 753.4593 | 753.4593 | 753.4593
ind_automobile_heatpump_space_heat_elc_1 |  | NCAP_FOM | [6 empty] | 2.0639 | 2.0639 | 2.0639 | 2.0639 | 2.0639 | 2.0639 | 2.0639 | 2.0639 | 2.0639
ind_automobile_heatpump_space_heat_elc_1 |  | ACT_COST | [6 empty] | 0.51652 | 0.51652 | 0.51652 | 0.51652 | 0.51652 | 0.51652 | 0.51652 | 0.51652 | 0.51652
ind_automobile_heatpump_space_heat_elc_1 |  | CAP2ACT | [5 empty] | 1 | 1 | 1 | 1 | 1 | 1 | 1 | 1 | 1 | 1
ind_automobile_hvlt_0 |  | INPUT | sec_elec_ind |  |  |  |  | 1 | 1 | 1 | 1 | 1 | 1 | 1 | 1 | 1 | 1
ind_automobile_hvlt_0 |  | OUTPUT |  | iip_auto_hvlt |  |  |  | 1 | 1 | 1 | 1 | 1 | 1 | 1 | 1 | 1 | 1
ind_automobile_hvlt_0 |  | NCAP_TLIFE | [5 empty] | 25 | 25 | 25 | 25 | 25 | 25 | 25 | 25 | 25 | 25
ind_automobile_hvlt_0 |  | PRC_RESID | [5 empty] | 0.21 | 0.1838 | 0.1575 | 0.1313 | 0.0875 | 0.0438 | 0 | 0 | 0 | 0
ind_automobile_hvlt_0 |  | NCAP_BND |  |  |  |  | UP | 0 | 0 | 0 | 0 | 0 | 0 | 0 | 0 | 0 | 0
ind_automobile_hvlt_0 |  | CAP2ACT | [5 empty] | 31.536 | 31.536 | 31.536 | 31.536 | 31.536 | 31.536 | 31.536 | 31.536 | 31.536 | 31.536
ind_automobile_hvlt_1 |  | INPUT | sec_elec_ind | [5 empty] | 0.74 | 0.74 | 0.74 | 0.74 | 0.74 | 0.74 | 0.74 | 0.74 | 0.74
ind_automobile_hvlt_1 |  | OUTPUT |  | iip_auto_hvlt |  |  |  |  | 1 | 1 | 1 | 1 | 1 | 1 | 1 | 1 | 1
ind_automobile_hvlt_1 |  | NCAP_TLIFE | [6 empty] | 25 | 25 | 25 | 25 | 25 | 25 | 25 | 25 | 25
ind_automobile_hvlt_1 |  | NCAP_BND |  |  |  |  | UP | 0
ind_automobile_hvlt_1 |  | NCAP_AF | [6 empty] | 0.95 | 0.95 | 0.95 | 0.95 | 0.95 | 0.95 | 0.95 | 0.95 | 0.95
ind_automobile_hvlt_1 |  | NCAP_COST | [6 empty] | 215.124 | 215.124 | 215.124 | 215.124 | 215.124 | 215.124 | 215.124 | 215.124 | 215.124
ind_automobile_hvlt_1 |  | CAP2ACT | [5 empty] | 1 | 1 | 1 | 1 | 1 | 1 | 1 | 1 | 1 | 1
ind_automobile_lcv_bev_btry_0 |  | INPUT | sec_elec_ind |  |  |  |  | 2.255 | 2.255 | 2.255 | 2.255 | 2.255 | 2.255 | 2.255 | 2.255 | 2.255 | 2.255
ind_automobile_lcv_bev_btry_0 |  | INPUT | iip_steam |  |  |  |  | 10.522 | 10.522 | 10.522 | 10.522 | 10.522 | 10.522 | 10.522 | 10.522 | 10.522 | 10.522
ind_automobile_lcv_bev_btry_0 |  | OUTPUT |  | iip_auto_btry_lcv_bev |  |  |  | 1 | 1 | 1 | 1 | 1 | 1 | 1 | 1 | 1 | 1
ind_automobile_lcv_bev_btry_0 |  | NCAP_TLIFE | [5 empty] | 10 | 10 | 10 | 10 | 10 | 10 | 10 | 10 | 10 | 10
ind_automobile_lcv_bev_btry_0 |  | PRC_RESID | [5 empty] | 0.024 | 0.016 | 0.008 | 0
ind_automobile_lcv_bev_btry_0 |  | NCAP_BND |  |  |  |  | UP | 0 | 0 | 0 | 0 | 0 | 0 | 0 | 0 | 0 | 0
ind_automobile_lcv_bev_btry_0 |  | CAP2ACT | [5 empty] | 1 | 1 | 1 | 1 | 1 | 1 | 1 | 1 | 1 | 1
ind_automobile_lcv_bev_btry_1 |  | INPUT | sec_elec_ind | [5 empty] | 2.255 | 2.255 | 2.255 | 2.255 | 2.255 | 2.255 | 2.255 | 2.255 | 2.255
ind_automobile_lcv_bev_btry_1 |  | INPUT | iip_steam | [5 empty] | 10.522 | 10.522 | 10.522 | 10.522 | 10.522 | 10.522 | 10.522 | 10.522 | 10.522
ind_automobile_lcv_bev_btry_1 |  | OUTPUT |  | iip_auto_btry_lcv_bev |  |  |  |  | 1 | 1 | 1 | 1 | 1 | 1 | 1 | 1 | 1
ind_automobile_lcv_bev_btry_1 |  | NCAP_TLIFE | [6 empty] | 10 | 10 | 10 | 10 | 10 | 10 | 10 | 10 | 10
ind_automobile_lcv_bev_btry_1 |  | NCAP_BND |  |  |  |  | UP | 0
ind_automobile_lcv_bev_btry_1 |  | NCAP_AF | [6 empty] | 0.95 | 0.95 | 0.95 | 0.95 | 0.95 | 0.95 | 0.95 | 0.95 | 0.95
ind_automobile_lcv_bev_btry_1 |  | NCAP_COST | [6 empty] | 6241.872 | 6241.872 | 6241.872 | 6241.872 | 6241.872 | 6241.872 | 6241.872 | 6241.872 | 6241.872
ind_automobile_lcv_bev_btry_1 |  | NCAP_FOM | [6 empty] | 312.312 | 312.312 | 312.312 | 312.312 | 312.312 | 312.312 | 312.312 | 312.312 | 312.312
ind_automobile_lcv_bev_btry_1 |  | CAP2ACT | [5 empty] | 1 | 1 | 1 | 1 | 1 | 1 | 1 | 1 | 1 | 1
ind_automobile_lcv_bev_fasmbl_0 |  | INPUT | sec_elec_ind |  |  |  |  | 0.78363 | 0.78363 | 0.78363 | 0.78363 | 0.78363 | 0.78363 | 0.78363 | 0.78363 | 0.78363 | 0.78363
ind_automobile_lcv_bev_fasmbl_0 |  | INPUT | iip_auto_space_heat |  |  |  |  | 5.853 | 5.853 | 5.853 | 5.853 | 5.853 | 5.853 | 5.853 | 5.853 | 5.853 | 5.853
ind_automobile_lcv_bev_fasmbl_0 |  | INPUT | iip_auto_hvlt |  |  |  |  | 1.045 | 1.045 | 1.045 | 1.045 | 1.045 | 1.045 | 1.045 | 1.045 | 1.045 | 1.045
ind_automobile_lcv_bev_fasmbl_0 |  | INPUT | iip_auto_mcmp |  |  |  |  | 1.863 | 1.863 | 1.863 | 1.863 | 1.863 | 1.863 | 1.863 | 1.863 | 1.863 | 1.863
ind_automobile_lcv_bev_fasmbl_0 |  | INPUT | iip_auto_painted_lcv_bev |  |  |  |  | 1 | 1 | 1 | 1 | 1 | 1 | 1 | 1 | 1 | 1
ind_automobile_lcv_bev_fasmbl_0 |  | INPUT | iip_auto_btry_lcv_bev |  |  |  |  | 1 | 1 | 1 | 1 | 1 | 1 | 1 | 1 | 1 | 1
ind_automobile_lcv_bev_fasmbl_0 |  | OUTPUT |  | exo_auto_lcv_bev |  |  |  | 1 | 1 | 1 | 1 | 1 | 1 | 1 | 1 | 1 | 1
ind_automobile_lcv_bev_fasmbl_0 |  | ACT_COST | [5 empty] | 24481.548 | 24481.548 | 24481.548 | 24481.548 | 24481.548 | 24481.548 | 24481.548 | 24481.548 | 24481.548 | 24481.548
ind_automobile_lcv_bev_fasmbl_0 |  | CAP2ACT | [5 empty] | 1 | 1 | 1 | 1 | 1 | 1 | 1 | 1 | 1 | 1
ind_automobile_lcv_bev_pnts_0 |  | INPUT | sec_elec_ind |  |  |  |  | 1.438 | 1.438 | 1.438 | 1.438 | 1.438 | 1.438 | 1.438 | 1.438 | 1.438 | 1.438
ind_automobile_lcv_bev_pnts_0 |  | INPUT | iip_steam |  |  |  |  | 1.694 | 1.694 | 1.694 | 1.694 | 1.694 | 1.694 | 1.694 | 1.694 | 1.694 | 1.694
ind_automobile_lcv_bev_pnts_0 |  | INPUT | iip_auto_hot_water |  |  |  |  | 1.377 | 1.377 | 1.377 | 1.377 | 1.377 | 1.377 | 1.377 | 1.377 | 1.377 | 1.377
ind_automobile_lcv_bev_pnts_0 |  | INPUT | iip_auto_parts_lcv_bev |  |  |  |  | 1 | 1 | 1 | 1 | 1 | 1 | 1 | 1 | 1 | 1
ind_automobile_lcv_bev_pnts_0 |  | OUTPUT |  | iip_auto_painted_lcv_bev |  |  |  | 1 | 1 | 1 | 1 | 1 | 1 | 1 | 1 | 1 | 1
ind_automobile_lcv_bev_pnts_0 |  | NCAP_TLIFE | [5 empty] | 15 | 15 | 15 | 15 | 15 | 15 | 15 | 15 | 15 | 15
ind_automobile_lcv_bev_pnts_0 |  | PRC_RESID | [5 empty] | 0.024 | 0.016 | 0.008 | 0 | 0 | 0 | 0 | 0 | 0 | 0
ind_automobile_lcv_bev_pnts_0 |  | NCAP_BND |  |  |  |  | UP | 0 | 0 | 0 | 0 | 0 | 0 | 0 | 0 | 0 | 0
ind_automobile_lcv_bev_pnts_0 |  | CAP2ACT | [5 empty] | 1 | 1 | 1 | 1 | 1 | 1 | 1 | 1 | 1 | 1
ind_automobile_lcv_bev_pnts_intg_1 |  | INPUT | sec_elec_ind | [5 empty] | 1.1871 | 1.1871 | 1.1871 | 1.1871 | 1.1871 | 1.1871 | 1.1871 | 1.1871 | 1.1871
ind_automobile_lcv_bev_pnts_intg_1 |  | INPUT | iip_steam | [5 empty] | 1.3462 | 1.3462 | 1.3462 | 1.3462 | 1.3462 | 1.3462 | 1.3462 | 1.3462 | 1.3462
ind_automobile_lcv_bev_pnts_intg_1 |  | INPUT | iip_auto_hot_water | [5 empty] | 1.0035 | 1.0035 | 1.0035 | 1.0035 | 1.0035 | 1.0035 | 1.0035 | 1.0035 | 1.0035
ind_automobile_lcv_bev_pnts_intg_1 |  | INPUT | iip_auto_parts_lcv_bev | [5 empty] | 1 | 1 | 1 | 1 | 1 | 1 | 1 | 1 | 1
ind_automobile_lcv_bev_pnts_intg_1 |  | OUTPUT |  | iip_auto_painted_lcv_bev |  |  |  |  | 1 | 1 | 1 | 1 | 1 | 1 | 1 | 1 | 1
ind_automobile_lcv_bev_pnts_intg_1 |  | NCAP_TLIFE | [6 empty] | 15 | 15 | 15 | 15 | 15 | 15 | 15 | 15 | 15
ind_automobile_lcv_bev_pnts_intg_1 |  | NCAP_BND |  |  |  |  | UP | 0
ind_automobile_lcv_bev_pnts_intg_1 |  | NCAP_AF | [6 empty] | 0.95 | 0.95 | 0.95 | 0.95 | 0.95 | 0.95 | 0.95 | 0.95 | 0.95
ind_automobile_lcv_bev_pnts_intg_1 |  | NCAP_COST | [6 empty] | 310.4013 | 310.4013 | 310.4013 | 310.4013 | 310.4013 | 310.4013 | 310.4013 | 310.4013 | 310.4013
ind_automobile_lcv_bev_pnts_intg_1 |  | NCAP_FOM | [6 empty] | 15.503 | 15.503 | 15.503 | 15.503 | 15.503 | 15.503 | 15.503 | 15.503 | 15.503
ind_automobile_lcv_bev_pnts_intg_1 |  | CAP2ACT | [5 empty] | 1 | 1 | 1 | 1 | 1 | 1 | 1 | 1 | 1 | 1
ind_automobile_lcv_bev_pnts_wow_1 |  | INPUT | sec_elec_ind | [5 empty] | 1.2544 | 1.2544 | 1.2544 | 1.2544 | 1.2544 | 1.2544 | 1.2544 | 1.2544 | 1.2544
ind_automobile_lcv_bev_pnts_wow_1 |  | INPUT | iip_steam | [5 empty] | 1.2924 | 1.2924 | 1.2924 | 1.2924 | 1.2924 | 1.2924 | 1.2924 | 1.2924 | 1.2924
ind_automobile_lcv_bev_pnts_wow_1 |  | INPUT | iip_auto_hot_water | [5 empty] | 1.3707 | 1.3707 | 1.3707 | 1.3707 | 1.3707 | 1.3707 | 1.3707 | 1.3707 | 1.3707
ind_automobile_lcv_bev_pnts_wow_1 |  | INPUT | iip_auto_parts_lcv_bev | [5 empty] | 1 | 1 | 1 | 1 | 1 | 1 | 1 | 1 | 1
ind_automobile_lcv_bev_pnts_wow_1 |  | OUTPUT |  | iip_auto_painted_lcv_bev |  |  |  |  | 1 | 1 | 1 | 1 | 1 | 1 | 1 | 1 | 1
ind_automobile_lcv_bev_pnts_wow_1 |  | NCAP_TLIFE | [6 empty] | 15 | 15 | 15 | 15 | 15 | 15 | 15 | 15 | 15
ind_automobile_lcv_bev_pnts_wow_1 |  | NCAP_BND |  |  |  |  | UP | 0
ind_automobile_lcv_bev_pnts_wow_1 |  | NCAP_AF | [6 empty] | 0.95 | 0.95 | 0.95 | 0.95 | 0.95 | 0.95 | 0.95 | 0.95 | 0.95
ind_automobile_lcv_bev_pnts_wow_1 |  | NCAP_COST | [6 empty] | 500.6473 | 500.6473 | 500.6473 | 500.6473 | 500.6473 | 500.6473 | 500.6473 | 500.6473 | 500.6473
ind_automobile_lcv_bev_pnts_wow_1 |  | NCAP_FOM | [6 empty] | 25.0048 | 25.0048 | 25.0048 | 25.0048 | 25.0048 | 25.0048 | 25.0048 | 25.0048 | 25.0048
ind_automobile_lcv_bev_pnts_wow_1 |  | CAP2ACT | [5 empty] | 1 | 1 | 1 | 1 | 1 | 1 | 1 | 1 | 1 | 1
ind_automobile_lcv_bev_prtp_0 |  | INPUT | sec_elec_ind |  |  |  |  | 5.247 | 5.247 | 5.247 | 5.247 | 5.247 | 5.247 | 5.247 | 5.247 | 5.247 | 5.247
ind_automobile_lcv_bev_prtp_0 |  | INPUT | iip_auto_heat_proc |  |  |  |  | 5.233 | 5.233 | 5.233 | 5.233 | 5.233 | 5.233 | 5.233 | 5.233 | 5.233 | 5.233
ind_automobile_lcv_bev_prtp_0 |  | OUTPUT |  | iip_auto_parts_lcv_bev |  |  |  | 1 | 1 | 1 | 1 | 1 | 1 | 1 | 1 | 1 | 1
ind_automobile_lcv_bev_prtp_0 |  | CAP2ACT | [5 empty] | 1 | 1 | 1 | 1 | 1 | 1 | 1 | 1 | 1 | 1
ind_automobile_lcv_fcev_btry_1 |  | INPUT | sec_elec_ind | [6 empty] | 0.905 | 0.905 | 0.905 | 0.905 | 0.905 | 0.905 | 0.905 | 0.905
ind_automobile_lcv_fcev_btry_1 |  | INPUT | iip_steam | [6 empty] | 4.222 | 4.222 | 4.222 | 4.222 | 4.222 | 4.222 | 4.222 | 4.222
ind_automobile_lcv_fcev_btry_1 |  | OUTPUT |  | iip_auto_btry_lcv_fcev | [5 empty] | 1 | 1 | 1 | 1 | 1 | 1 | 1 | 1
ind_automobile_lcv_fcev_btry_1 |  | NCAP_TLIFE | [7 empty] | 10 | 10 | 10 | 10 | 10 | 10 | 10 | 10
ind_automobile_lcv_fcev_btry_1 |  | NCAP_BND |  |  |  |  | UP | 0 | 0
ind_automobile_lcv_fcev_btry_1 |  | NCAP_AF | [7 empty] | 0.95 | 0.95 | 0.95 | 0.95 | 0.95 | 0.95 | 0.95 | 0.95
ind_automobile_lcv_fcev_btry_1 |  | NCAP_COST | [7 empty] | 2496.312 | 2496.312 | 2496.312 | 2496.312 | 2496.312 | 2496.312 | 2496.312 | 2496.312
ind_automobile_lcv_fcev_btry_1 |  | NCAP_FOM | [7 empty] | 124.488 | 124.488 | 124.488 | 124.488 | 124.488 | 124.488 | 124.488 | 124.488
ind_automobile_lcv_fcev_btry_1 |  | CAP2ACT | [5 empty] | 1 | 1 | 1 | 1 | 1 | 1 | 1 | 1 | 1 | 1
ind_automobile_lcv_fcev_fasmbl_0 |  | INPUT | sec_elec_ind |  |  |  |  | 0.78363 | 0.78363 | 0.78363 | 0.78363 | 0.78363 | 0.78363 | 0.78363 | 0.78363 | 0.78363 | 0.78363
ind_automobile_lcv_fcev_fasmbl_0 |  | INPUT | iip_auto_space_heat |  |  |  |  | 4.756 | 4.756 | 4.756 | 4.756 | 4.756 | 4.756 | 4.756 | 4.756 | 4.756 | 4.756
ind_automobile_lcv_fcev_fasmbl_0 |  | INPUT | iip_auto_hvlt |  |  |  |  | 1.045 | 1.045 | 1.045 | 1.045 | 1.045 | 1.045 | 1.045 | 1.045 | 1.045 | 1.045
ind_automobile_lcv_fcev_fasmbl_0 |  | INPUT | iip_auto_mcmp |  |  |  |  | 1.863 | 1.863 | 1.863 | 1.863 | 1.863 | 1.863 | 1.863 | 1.863 | 1.863 | 1.863
ind_automobile_lcv_fcev_fasmbl_0 |  | INPUT | iip_auto_painted_lcv_fcev |  |  |  |  | 1 | 1 | 1 | 1 | 1 | 1 | 1 | 1 | 1 | 1
ind_automobile_lcv_fcev_fasmbl_0 |  | INPUT | iip_auto_btry_lcv_fcev |  |  |  |  | 1 | 1 | 1 | 1 | 1 | 1 | 1 | 1 | 1 | 1
ind_automobile_lcv_fcev_fasmbl_0 |  | OUTPUT |  | exo_auto_lcv_fcev |  |  |  | 1 | 1 | 1 | 1 | 1 | 1 | 1 | 1 | 1 | 1
ind_automobile_lcv_fcev_fasmbl_0 |  | ACT_COST | [5 empty] | 26775.84 | 26775.84 | 26775.84 | 26775.84 | 26775.84 | 26775.84 | 26775.84 | 26775.84 | 26775.84 | 26775.84
ind_automobile_lcv_fcev_fasmbl_0 |  | CAP2ACT | [5 empty] | 1 | 1 | 1 | 1 | 1 | 1 | 1 | 1 | 1 | 1
ind_automobile_lcv_fcev_pnts_intg_1 |  | INPUT | sec_elec_ind | [6 empty] | 1.1871 | 1.1871 | 1.1871 | 1.1871 | 1.1871 | 1.1871 | 1.1871 | 1.1871
ind_automobile_lcv_fcev_pnts_intg_1 |  | INPUT | iip_steam | [6 empty] | 1.3462 | 1.3462 | 1.3462 | 1.3462 | 1.3462 | 1.3462 | 1.3462 | 1.3462
ind_automobile_lcv_fcev_pnts_intg_1 |  | INPUT | iip_auto_hot_water | [6 empty] | 1.0035 | 1.0035 | 1.0035 | 1.0035 | 1.0035 | 1.0035 | 1.0035 | 1.0035
ind_automobile_lcv_fcev_pnts_intg_1 |  | INPUT | iip_auto_parts_lcv_fcev | [6 empty] | 1 | 1 | 1 | 1 | 1 | 1 | 1 | 1
ind_automobile_lcv_fcev_pnts_intg_1 |  | OUTPUT |  | iip_auto_painted_lcv_fcev | [5 empty] | 1 | 1 | 1 | 1 | 1 | 1 | 1 | 1
ind_automobile_lcv_fcev_pnts_intg_1 |  | NCAP_TLIFE | [7 empty] | 15 | 15 | 15 | 15 | 15 | 15 | 15 | 15
ind_automobile_lcv_fcev_pnts_intg_1 |  | NCAP_BND |  |  |  |  | UP | 0 | 0
ind_automobile_lcv_fcev_pnts_intg_1 |  | NCAP_AF | [7 empty] | 0.95 | 0.95 | 0.95 | 0.95 | 0.95 | 0.95 | 0.95 | 0.95
ind_automobile_lcv_fcev_pnts_intg_1 |  | NCAP_COST | [7 empty] | 310.4013 | 310.4013 | 310.4013 | 310.4013 | 310.4013 | 310.4013 | 310.4013 | 310.4013
ind_automobile_lcv_fcev_pnts_intg_1 |  | NCAP_FOM | [7 empty] | 15.503 | 15.503 | 15.503 | 15.503 | 15.503 | 15.503 | 15.503 | 15.503
ind_automobile_lcv_fcev_pnts_intg_1 |  | CAP2ACT | [5 empty] | 1 | 1 | 1 | 1 | 1 | 1 | 1 | 1 | 1 | 1
ind_automobile_lcv_fcev_pnts_wow_1 |  | INPUT | sec_elec_ind | [6 empty] | 1.2544 | 1.2544 | 1.2544 | 1.2544 | 1.2544 | 1.2544 | 1.2544 | 1.2544
ind_automobile_lcv_fcev_pnts_wow_1 |  | INPUT | iip_steam | [6 empty] | 1.2924 | 1.2924 | 1.2924 | 1.2924 | 1.2924 | 1.2924 | 1.2924 | 1.2924
ind_automobile_lcv_fcev_pnts_wow_1 |  | INPUT | iip_auto_hot_water | [6 empty] | 1.3707 | 1.3707 | 1.3707 | 1.3707 | 1.3707 | 1.3707 | 1.3707 | 1.3707
ind_automobile_lcv_fcev_pnts_wow_1 |  | INPUT | iip_auto_parts_lcv_fcev | [6 empty] | 1 | 1 | 1 | 1 | 1 | 1 | 1 | 1
ind_automobile_lcv_fcev_pnts_wow_1 |  | OUTPUT |  | iip_auto_painted_lcv_fcev | [5 empty] | 1 | 1 | 1 | 1 | 1 | 1 | 1 | 1
ind_automobile_lcv_fcev_pnts_wow_1 |  | NCAP_TLIFE | [7 empty] | 15 | 15 | 15 | 15 | 15 | 15 | 15 | 15
ind_automobile_lcv_fcev_pnts_wow_1 |  | NCAP_BND |  |  |  |  | UP | 0 | 0
ind_automobile_lcv_fcev_pnts_wow_1 |  | NCAP_AF | [7 empty] | 0.95 | 0.95 | 0.95 | 0.95 | 0.95 | 0.95 | 0.95 | 0.95
ind_automobile_lcv_fcev_pnts_wow_1 |  | NCAP_COST | [7 empty] | 500.6473 | 500.6473 | 500.6473 | 500.6473 | 500.6473 | 500.6473 | 500.6473 | 500.6473
ind_automobile_lcv_fcev_pnts_wow_1 |  | NCAP_FOM | [7 empty] | 25.0048 | 25.0048 | 25.0048 | 25.0048 | 25.0048 | 25.0048 | 25.0048 | 25.0048
ind_automobile_lcv_fcev_pnts_wow_1 |  | CAP2ACT | [5 empty] | 1 | 1 | 1 | 1 | 1 | 1 | 1 | 1 | 1 | 1
ind_automobile_lcv_fcev_prtp_0 |  | INPUT | sec_elec_ind |  |  |  |  | 4.479 | 4.479 | 4.479 | 4.479 | 4.479 | 4.479 | 4.479 | 4.479 | 4.479 | 4.479
ind_automobile_lcv_fcev_prtp_0 |  | INPUT | iip_auto_heat_proc |  |  |  |  | 4.661 | 4.661 | 4.661 | 4.661 | 4.661 | 4.661 | 4.661 | 4.661 | 4.661 | 4.661
ind_automobile_lcv_fcev_prtp_0 |  | OUTPUT |  | iip_auto_parts_lcv_fcev |  |  |  | 1 | 1 | 1 | 1 | 1 | 1 | 1 | 1 | 1 | 1
ind_automobile_lcv_fcev_prtp_0 |  | CAP2ACT | [5 empty] | 1 | 1 | 1 | 1 | 1 | 1 | 1 | 1 | 1 | 1
ind_automobile_lcv_icev_btry_0 |  | INPUT | sec_elec_ind |  |  |  |  | 0.008 | 0.008 | 0.008 | 0.008 | 0.008 | 0.008 | 0.008 | 0.008 | 0.008 | 0.008
ind_automobile_lcv_icev_btry_0 |  | INPUT | iip_steam |  |  |  |  | 0.035 | 0.035 | 0.035 | 0.035 | 0.035 | 0.035 | 0.035 | 0.035 | 0.035 | 0.035
ind_automobile_lcv_icev_btry_0 |  | OUTPUT |  | iip_auto_btry_lcv_icev |  |  |  | 1 | 1 | 1 | 1 | 1 | 1 | 1 | 1 | 1 | 1
ind_automobile_lcv_icev_btry_0 |  | CAP2ACT | [5 empty] | 1 | 1 | 1 | 1 | 1 | 1 | 1 | 1 | 1 | 1
ind_automobile_lcv_icev_fasmbl_0 |  | INPUT | sec_elec_ind |  |  |  |  | 0.78363 | 0.78363 | 0.78363 | 0.78363 | 0.78363 | 0.78363 | 0.78363 | 0.78363 | 0.78363 | 0.78363
ind_automobile_lcv_icev_fasmbl_0 |  | INPUT | iip_auto_space_heat |  |  |  |  | 4.814 | 4.814 | 4.814 | 4.814 | 4.814 | 4.814 | 4.814 | 4.814 | 4.814 | 4.814
ind_automobile_lcv_icev_fasmbl_0 |  | INPUT | iip_auto_hvlt |  |  |  |  | 1.045 | 1.045 | 1.045 | 1.045 | 1.045 | 1.045 | 1.045 | 1.045 | 1.045 | 1.045
ind_automobile_lcv_icev_fasmbl_0 |  | INPUT | iip_auto_mcmp |  |  |  |  | 1.863 | 1.863 | 1.863 | 1.863 | 1.863 | 1.863 | 1.863 | 1.863 | 1.863 | 1.863
ind_automobile_lcv_icev_fasmbl_0 |  | INPUT | iip_auto_painted_lcv_icev |  |  |  |  | 1 | 1 | 1 | 1 | 1 | 1 | 1 | 1 | 1 | 1
ind_automobile_lcv_icev_fasmbl_0 |  | INPUT | iip_auto_btry_lcv_icev |  |  |  |  | 1 | 1 | 1 | 1 | 1 | 1 | 1 | 1 | 1 | 1
ind_automobile_lcv_icev_fasmbl_0 |  | OUTPUT |  | exo_auto_lcv_icev |  |  |  | 1 | 1 | 1 | 1 | 1 | 1 | 1 | 1 | 1 | 1
ind_automobile_lcv_icev_fasmbl_0 |  | ACT_COST | [5 empty] | 21014.448 | 21014.448 | 21014.448 | 21014.448 | 21014.448 | 21014.448 | 21014.448 | 21014.448 | 21014.448 | 21014.448
ind_automobile_lcv_icev_fasmbl_0 |  | CAP2ACT | [5 empty] | 1 | 1 | 1 | 1 | 1 | 1 | 1 | 1 | 1 | 1
ind_automobile_lcv_icev_pnts_0 |  | INPUT | sec_elec_ind |  |  |  |  | 1.438 | 1.438 | 1.438 | 1.438 | 1.438 | 1.438 | 1.438 | 1.438 | 1.438 | 1.438
ind_automobile_lcv_icev_pnts_0 |  | INPUT | iip_steam |  |  |  |  | 1.694 | 1.694 | 1.694 | 1.694 | 1.694 | 1.694 | 1.694 | 1.694 | 1.694 | 1.694
ind_automobile_lcv_icev_pnts_0 |  | INPUT | iip_auto_hot_water |  |  |  |  | 1.377 | 1.377 | 1.377 | 1.377 | 1.377 | 1.377 | 1.377 | 1.377 | 1.377 | 1.377
ind_automobile_lcv_icev_pnts_0 |  | INPUT | iip_auto_parts_lcv_icev |  |  |  |  | 1 | 1 | 1 | 1 | 1 | 1 | 1 | 1 | 1 | 1
ind_automobile_lcv_icev_pnts_0 |  | OUTPUT |  | iip_auto_painted_lcv_icev |  |  |  | 1 | 1 | 1 | 1 | 1 | 1 | 1 | 1 | 1 | 1
ind_automobile_lcv_icev_pnts_0 |  | NCAP_TLIFE | [5 empty] | 15 | 15 | 15 | 15 | 15 | 15 | 15 | 15 | 15 | 15
ind_automobile_lcv_icev_pnts_0 |  | PRC_RESID | [5 empty] | 0.22 | 0.1729 | 0.1257 | 0.0786 | 0 | 0 | 0 | 0 | 0 | 0
ind_automobile_lcv_icev_pnts_0 |  | NCAP_BND |  |  |  |  | UP | 0 | 0 | 0 | 0 | 0 | 0 | 0 | 0 | 0 | 0
ind_automobile_lcv_icev_pnts_0 |  | CAP2ACT | [5 empty] | 1 | 1 | 1 | 1 | 1 | 1 | 1 | 1 | 1 | 1
ind_automobile_lcv_icev_pnts_intg_1 |  | INPUT | sec_elec_ind | [5 empty] | 1.1871 | 1.1871 | 1.1871 | 1.1871 | 1.1871 | 1.1871 | 1.1871 | 1.1871 | 1.1871
ind_automobile_lcv_icev_pnts_intg_1 |  | INPUT | iip_steam | [5 empty] | 1.3462 | 1.3462 | 1.3462 | 1.3462 | 1.3462 | 1.3462 | 1.3462 | 1.3462 | 1.3462
ind_automobile_lcv_icev_pnts_intg_1 |  | INPUT | iip_auto_hot_water | [5 empty] | 1.0035 | 1.0035 | 1.0035 | 1.0035 | 1.0035 | 1.0035 | 1.0035 | 1.0035 | 1.0035
ind_automobile_lcv_icev_pnts_intg_1 |  | INPUT | iip_auto_parts_lcv_icev | [5 empty] | 1 | 1 | 1 | 1 | 1 | 1 | 1 | 1 | 1
ind_automobile_lcv_icev_pnts_intg_1 |  | OUTPUT |  | iip_auto_painted_lcv_icev |  |  |  |  | 1 | 1 | 1 | 1 | 1 | 1 | 1 | 1 | 1
ind_automobile_lcv_icev_pnts_intg_1 |  | NCAP_TLIFE | [6 empty] | 15 | 15 | 15 | 15 | 15 | 15 | 15 | 15 | 15
ind_automobile_lcv_icev_pnts_intg_1 |  | NCAP_BND |  |  |  |  | UP | 0
ind_automobile_lcv_icev_pnts_intg_1 |  | NCAP_AF | [6 empty] | 0.95 | 0.95 | 0.95 | 0.95 | 0.95 | 0.95 | 0.95 | 0.95 | 0.95
ind_automobile_lcv_icev_pnts_intg_1 |  | NCAP_COST | [6 empty] | 310.4013 | 310.4013 | 310.4013 | 310.4013 | 310.4013 | 310.4013 | 310.4013 | 310.4013 | 310.4013
ind_automobile_lcv_icev_pnts_intg_1 |  | NCAP_FOM | [6 empty] | 15.503 | 15.503 | 15.503 | 15.503 | 15.503 | 15.503 | 15.503 | 15.503 | 15.503
ind_automobile_lcv_icev_pnts_intg_1 |  | CAP2ACT | [5 empty] | 1 | 1 | 1 | 1 | 1 | 1 | 1 | 1 | 1 | 1
ind_automobile_lcv_icev_pnts_wow_1 |  | INPUT | sec_elec_ind | [5 empty] | 1.2544 | 1.2544 | 1.2544 | 1.2544 | 1.2544 | 1.2544 | 1.2544 | 1.2544 | 1.2544
ind_automobile_lcv_icev_pnts_wow_1 |  | INPUT | iip_steam | [5 empty] | 1.2924 | 1.2924 | 1.2924 | 1.2924 | 1.2924 | 1.2924 | 1.2924 | 1.2924 | 1.2924
ind_automobile_lcv_icev_pnts_wow_1 |  | INPUT | iip_auto_hot_water | [5 empty] | 1.3707 | 1.3707 | 1.3707 | 1.3707 | 1.3707 | 1.3707 | 1.3707 | 1.3707 | 1.3707
ind_automobile_lcv_icev_pnts_wow_1 |  | INPUT | iip_auto_parts_lcv_icev | [5 empty] | 1 | 1 | 1 | 1 | 1 | 1 | 1 | 1 | 1
ind_automobile_lcv_icev_pnts_wow_1 |  | OUTPUT |  | iip_auto_painted_lcv_icev |  |  |  |  | 1 | 1 | 1 | 1 | 1 | 1 | 1 | 1 | 1
ind_automobile_lcv_icev_pnts_wow_1 |  | NCAP_TLIFE | [6 empty] | 15 | 15 | 15 | 15 | 15 | 15 | 15 | 15 | 15
ind_automobile_lcv_icev_pnts_wow_1 |  | NCAP_BND |  |  |  |  | UP | 0
ind_automobile_lcv_icev_pnts_wow_1 |  | NCAP_AF | [6 empty] | 0.95 | 0.95 | 0.95 | 0.95 | 0.95 | 0.95 | 0.95 | 0.95 | 0.95
ind_automobile_lcv_icev_pnts_wow_1 |  | NCAP_COST | [6 empty] | 500.6473 | 500.6473 | 500.6473 | 500.6473 | 500.6473 | 500.6473 | 500.6473 | 500.6473 | 500.6473
ind_automobile_lcv_icev_pnts_wow_1 |  | NCAP_FOM | [6 empty] | 25.0048 | 25.0048 | 25.0048 | 25.0048 | 25.0048 | 25.0048 | 25.0048 | 25.0048 | 25.0048
ind_automobile_lcv_icev_pnts_wow_1 |  | CAP2ACT | [5 empty] | 1 | 1 | 1 | 1 | 1 | 1 | 1 | 1 | 1 | 1
ind_automobile_lcv_icev_prtp_0 |  | INPUT | sec_elec_ind |  |  |  |  | 5.487 | 5.487 | 5.487 | 5.487 | 5.487 | 5.487 | 5.487 | 5.487 | 5.487 | 5.487
ind_automobile_lcv_icev_prtp_0 |  | INPUT | iip_auto_heat_proc |  |  |  |  | 5.542 | 5.542 | 5.542 | 5.542 | 5.542 | 5.542 | 5.542 | 5.542 | 5.542 | 5.542
ind_automobile_lcv_icev_prtp_0 |  | OUTPUT |  | iip_auto_parts_lcv_icev |  |  |  | 1 | 1 | 1 | 1 | 1 | 1 | 1 | 1 | 1 | 1
ind_automobile_lcv_icev_prtp_0 |  | CAP2ACT | [5 empty] | 1 | 1 | 1 | 1 | 1 | 1 | 1 | 1 | 1 | 1
ind_automobile_mcmp_0 |  | INPUT | sec_elec_ind |  |  |  |  | 1.05 | 1.05 | 1.05 | 1.05 | 1.05 | 1.05 | 1.05 | 1.05 | 1.05 | 1.05
ind_automobile_mcmp_0 |  | OUTPUT |  | iip_auto_mcmp |  |  |  | 1 | 1 | 1 | 1 | 1 | 1 | 1 | 1 | 1 | 1
ind_automobile_mcmp_0 |  | NCAP_TLIFE | [5 empty] | 25 | 25 | 25 | 25 | 25 | 25 | 25 | 25 | 25 | 25
ind_automobile_mcmp_0 |  | PRC_RESID | [5 empty] | 0.39 | 0.3413 | 0.2925 | 0.2438 | 0.1625 | 0.0813 | 0 | 0 | 0 | 0
ind_automobile_mcmp_0 |  | NCAP_BND |  |  |  |  | UP | 0 | 0 | 0 | 0 | 0 | 0 | 0 | 0 | 0 | 0
ind_automobile_mcmp_0 |  | CAP2ACT | [5 empty] | 31.536 | 31.536 | 31.536 | 31.536 | 31.536 | 31.536 | 31.536 | 31.536 | 31.536 | 31.536
ind_automobile_mcmp_1 |  | INPUT | sec_elec_ind | [5 empty] | 0.98 | 0.98 | 0.98 | 0.98 | 0.98 | 0.98 | 0.98 | 0.98 | 0.98
ind_automobile_mcmp_1 |  | OUTPUT |  | iip_auto_mcmp |  |  |  |  | 1 | 1 | 1 | 1 | 1 | 1 | 1 | 1 | 1
ind_automobile_mcmp_1 |  | NCAP_TLIFE | [6 empty] | 25 | 25 | 25 | 25 | 25 | 25 | 25 | 25 | 25
ind_automobile_mcmp_1 |  | NCAP_BND |  |  |  |  | UP | 0
ind_automobile_mcmp_1 |  | NCAP_AF | [6 empty] | 0.95 | 0.95 | 0.95 | 0.95 | 0.95 | 0.95 | 0.95 | 0.95 | 0.95
ind_automobile_mcmp_1 |  | NCAP_COST | [6 empty] | 546 | 546 | 546 | 546 | 546 | 546 | 546 | 546 | 546
ind_automobile_mcmp_1 |  | NCAP_FOM | [6 empty] | 6.552 | 6.552 | 6.552 | 6.552 | 6.552 | 6.552 | 6.552 | 6.552 | 6.552
ind_automobile_mcmp_1 |  | CAP2ACT | [5 empty] | 1 | 1 | 1 | 1 | 1 | 1 | 1 | 1 | 1 | 1
ind_automobile_pc_bev_btry_0 |  | INPUT | sec_elec_ind |  |  |  |  | 1.054 | 1.054 | 1.054 | 1.054 | 1.054 | 1.054 | 1.054 | 1.054 | 1.054 | 1.054
ind_automobile_pc_bev_btry_0 |  | INPUT | iip_steam |  |  |  |  | 4.92 | 4.92 | 4.92 | 4.92 | 4.92 | 4.92 | 4.92 | 4.92 | 4.92 | 4.92
ind_automobile_pc_bev_btry_0 |  | OUTPUT |  | iip_auto_btry_pc_bev |  |  |  | 1 | 1 | 1 | 1 | 1 | 1 | 1 | 1 | 1 | 1
ind_automobile_pc_bev_btry_0 |  | NCAP_TLIFE | [5 empty] | 10 | 10 | 10 | 10 | 10 | 10 | 10 | 10 | 10 | 10
ind_automobile_pc_bev_btry_0 |  | PRC_RESID | [5 empty] | 0.362 | 0.2413 | 0.1207 | 0 | 0 | 0 | 0 | 0 | 0 | 0
ind_automobile_pc_bev_btry_0 |  | NCAP_BND |  |  |  |  | UP | 0 | 0 | 0 | 0 | 0 | 0 | 0 | 0 | 0 | 0
ind_automobile_pc_bev_btry_0 |  | CAP2ACT | [5 empty] | 1 | 1 | 1 | 1 | 1 | 1 | 1 | 1 | 1 | 1
ind_automobile_pc_bev_btry_1 |  | INPUT | sec_elec_ind | [5 empty] | 1.054 | 1.054 | 1.054 | 1.054 | 1.054 | 1.054 | 1.054 | 1.054 | 1.054
ind_automobile_pc_bev_btry_1 |  | INPUT | iip_steam | [5 empty] | 4.92 | 4.92 | 4.92 | 4.92 | 4.92 | 4.92 | 4.92 | 4.92 | 4.92
ind_automobile_pc_bev_btry_1 |  | OUTPUT |  | iip_auto_btry_pc_bev |  |  |  |  | 1 | 1 | 1 | 1 | 1 | 1 | 1 | 1 | 1
ind_automobile_pc_bev_btry_1 |  | NCAP_TLIFE | [6 empty] | 10 | 10 | 10 | 10 | 10 | 10 | 10 | 10 | 10
ind_automobile_pc_bev_btry_1 |  | NCAP_BND |  |  |  |  | UP | 0
ind_automobile_pc_bev_btry_1 |  | NCAP_AF | [6 empty] | 0.95 | 0.95 | 0.95 | 0.95 | 0.95 | 0.95 | 0.95 | 0.95 | 0.95
ind_automobile_pc_bev_btry_1 |  | NCAP_COST | [6 empty] | 2912.364 | 2912.364 | 2912.364 | 2912.364 | 2912.364 | 2912.364 | 2912.364 | 2912.364 | 2912.364
ind_automobile_pc_bev_btry_1 |  | NCAP_FOM | [6 empty] | 145.236 | 145.236 | 145.236 | 145.236 | 145.236 | 145.236 | 145.236 | 145.236 | 145.236
ind_automobile_pc_bev_btry_1 |  | CAP2ACT | [5 empty] | 1 | 1 | 1 | 1 | 1 | 1 | 1 | 1 | 1 | 1
ind_automobile_pc_bev_fasmbl_0 |  | INPUT | sec_elec_ind |  |  |  |  | 0.78363 | 0.78363 | 0.78363 | 0.78363 | 0.78363 | 0.78363 | 0.78363 | 0.78363 | 0.78363 | 0.78363
ind_automobile_pc_bev_fasmbl_0 |  | INPUT | iip_auto_space_heat |  |  |  |  | 2.903 | 2.903 | 2.903 | 2.903 | 2.903 | 2.903 | 2.903 | 2.903 | 2.903 | 2.903
ind_automobile_pc_bev_fasmbl_0 |  | INPUT | iip_auto_hvlt |  |  |  |  | 1.045 | 1.045 | 1.045 | 1.045 | 1.045 | 1.045 | 1.045 | 1.045 | 1.045 | 1.045
ind_automobile_pc_bev_fasmbl_0 |  | INPUT | iip_auto_mcmp |  |  |  |  | 1.863 | 1.863 | 1.863 | 1.863 | 1.863 | 1.863 | 1.863 | 1.863 | 1.863 | 1.863
ind_automobile_pc_bev_fasmbl_0 |  | INPUT | iip_auto_painted_pc_bev |  |  |  |  | 1 | 1 | 1 | 1 | 1 | 1 | 1 | 1 | 1 | 1
ind_automobile_pc_bev_fasmbl_0 |  | INPUT | iip_auto_btry_pc_bev |  |  |  |  | 1 | 1 | 1 | 1 | 1 | 1 | 1 | 1 | 1 | 1
ind_automobile_pc_bev_fasmbl_0 |  | OUTPUT |  | exo_auto_pc_bev |  |  |  | 1 | 1 | 1 | 1 | 1 | 1 | 1 | 1 | 1 | 1
ind_automobile_pc_bev_fasmbl_0 |  | ACT_COST | [5 empty] | 28342.86 | 28342.86 | 28342.86 | 28342.86 | 28342.86 | 28342.86 | 28342.86 | 28342.86 | 28342.86 | 28342.86
ind_automobile_pc_bev_fasmbl_0 |  | CAP2ACT | [5 empty] | 1 | 1 | 1 | 1 | 1 | 1 | 1 | 1 | 1 | 1
ind_automobile_pc_bev_pnts_0 |  | INPUT | sec_elec_ind |  |  |  |  | 0.846 | 0.846 | 0.846 | 0.846 | 0.846 | 0.846 | 0.846 | 0.846 | 0.846 | 0.846
ind_automobile_pc_bev_pnts_0 |  | INPUT | iip_steam |  |  |  |  | 0.996 | 0.996 | 0.996 | 0.996 | 0.996 | 0.996 | 0.996 | 0.996 | 0.996 | 0.996
ind_automobile_pc_bev_pnts_0 |  | INPUT | iip_auto_hot_water |  |  |  |  | 0.81 | 0.81 | 0.81 | 0.81 | 0.81 | 0.81 | 0.81 | 0.81 | 0.81 | 0.81
ind_automobile_pc_bev_pnts_0 |  | INPUT | iip_auto_parts_pc_bev |  |  |  |  | 1 | 1 | 1 | 1 | 1 | 1 | 1 | 1 | 1 | 1
ind_automobile_pc_bev_pnts_0 |  | OUTPUT |  | iip_auto_painted_pc_bev |  |  |  | 1 | 1 | 1 | 1 | 1 | 1 | 1 | 1 | 1 | 1
ind_automobile_pc_bev_pnts_0 |  | NCAP_TLIFE | [5 empty] | 15 | 15 | 15 | 15 | 15 | 15 | 15 | 15 | 15 | 15
ind_automobile_pc_bev_pnts_0 |  | PRC_RESID | [5 empty] | 0.362 | 0.2844 | 0.2069 | 0.1293 | 0 | 0 | 0 | 0 | 0 | 0
ind_automobile_pc_bev_pnts_0 |  | NCAP_BND |  |  |  |  | UP | 0 | 0 | 0 | 0 | 0 | 0 | 0 | 0 | 0 | 0
ind_automobile_pc_bev_pnts_0 |  | CAP2ACT | [5 empty] | 1 | 1 | 1 | 1 | 1 | 1 | 1 | 1 | 1 | 1
ind_automobile_pc_bev_pnts_intg_1 |  | INPUT | sec_elec_ind | [5 empty] | 0.6984 | 0.6984 | 0.6984 | 0.6984 | 0.6984 | 0.6984 | 0.6984 | 0.6984 | 0.6984
ind_automobile_pc_bev_pnts_intg_1 |  | INPUT | iip_steam | [5 empty] | 0.792 | 0.792 | 0.792 | 0.792 | 0.792 | 0.792 | 0.792 | 0.792 | 0.792
ind_automobile_pc_bev_pnts_intg_1 |  | INPUT | iip_auto_hot_water | [5 empty] | 0.5904 | 0.5904 | 0.5904 | 0.5904 | 0.5904 | 0.5904 | 0.5904 | 0.5904 | 0.5904
ind_automobile_pc_bev_pnts_intg_1 |  | INPUT | iip_auto_parts_pc_bev | [5 empty] | 1 | 1 | 1 | 1 | 1 | 1 | 1 | 1 | 1
ind_automobile_pc_bev_pnts_intg_1 |  | OUTPUT |  | iip_auto_painted_pc_bev |  |  |  |  | 1 | 1 | 1 | 1 | 1 | 1 | 1 | 1 | 1
ind_automobile_pc_bev_pnts_intg_1 |  | NCAP_TLIFE | [6 empty] | 15 | 15 | 15 | 15 | 15 | 15 | 15 | 15 | 15
ind_automobile_pc_bev_pnts_intg_1 |  | NCAP_BND |  |  |  |  | UP | 0
ind_automobile_pc_bev_pnts_intg_1 |  | NCAP_AF | [6 empty] | 0.95 | 0.95 | 0.95 | 0.95 | 0.95 | 0.95 | 0.95 | 0.95 | 0.95
ind_automobile_pc_bev_pnts_intg_1 |  | NCAP_COST | [6 empty] | 310.4013 | 310.4013 | 310.4013 | 310.4013 | 310.4013 | 310.4013 | 310.4013 | 310.4013 | 310.4013
ind_automobile_pc_bev_pnts_intg_1 |  | NCAP_FOM | [6 empty] | 15.503 | 15.503 | 15.503 | 15.503 | 15.503 | 15.503 | 15.503 | 15.503 | 15.503
ind_automobile_pc_bev_pnts_intg_1 |  | CAP2ACT | [5 empty] | 1 | 1 | 1 | 1 | 1 | 1 | 1 | 1 | 1 | 1
ind_automobile_pc_bev_pnts_wow_1 |  | INPUT | sec_elec_ind | [5 empty] | 0.738 | 0.738 | 0.738 | 0.738 | 0.738 | 0.738 | 0.738 | 0.738 | 0.738
ind_automobile_pc_bev_pnts_wow_1 |  | INPUT | iip_steam | [5 empty] | 0.76032 | 0.76032 | 0.76032 | 0.76032 | 0.76032 | 0.76032 | 0.76032 | 0.76032 | 0.76032
ind_automobile_pc_bev_pnts_wow_1 |  | INPUT | iip_auto_hot_water | [5 empty] | 0.8064 | 0.8064 | 0.8064 | 0.8064 | 0.8064 | 0.8064 | 0.8064 | 0.8064 | 0.8064
ind_automobile_pc_bev_pnts_wow_1 |  | INPUT | iip_auto_parts_pc_bev | [5 empty] | 1 | 1 | 1 | 1 | 1 | 1 | 1 | 1 | 1
ind_automobile_pc_bev_pnts_wow_1 |  | OUTPUT |  | iip_auto_painted_pc_bev |  |  |  |  | 1 | 1 | 1 | 1 | 1 | 1 | 1 | 1 | 1
ind_automobile_pc_bev_pnts_wow_1 |  | NCAP_TLIFE | [6 empty] | 15 | 15 | 15 | 15 | 15 | 15 | 15 | 15 | 15
ind_automobile_pc_bev_pnts_wow_1 |  | NCAP_BND |  |  |  |  | UP | 0
ind_automobile_pc_bev_pnts_wow_1 |  | NCAP_AF | [6 empty] | 0.95 | 0.95 | 0.95 | 0.95 | 0.95 | 0.95 | 0.95 | 0.95 | 0.95
ind_automobile_pc_bev_pnts_wow_1 |  | NCAP_COST | [6 empty] | 500.6473 | 500.6473 | 500.6473 | 500.6473 | 500.6473 | 500.6473 | 500.6473 | 500.6473 | 500.6473
ind_automobile_pc_bev_pnts_wow_1 |  | NCAP_FOM | [6 empty] | 25.0048 | 25.0048 | 25.0048 | 25.0048 | 25.0048 | 25.0048 | 25.0048 | 25.0048 | 25.0048
ind_automobile_pc_bev_pnts_wow_1 |  | CAP2ACT | [5 empty] | 1 | 1 | 1 | 1 | 1 | 1 | 1 | 1 | 1 | 1
ind_automobile_pc_bev_prtp_0 |  | INPUT | sec_elec_ind |  |  |  |  | 2.475 | 2.475 | 2.475 | 2.475 | 2.475 | 2.475 | 2.475 | 2.475 | 2.475 | 2.475
ind_automobile_pc_bev_prtp_0 |  | INPUT | iip_auto_heat_proc |  |  |  |  | 2.205 | 2.205 | 2.205 | 2.205 | 2.205 | 2.205 | 2.205 | 2.205 | 2.205 | 2.205
ind_automobile_pc_bev_prtp_0 |  | OUTPUT |  | iip_auto_parts_pc_bev |  |  |  | 1 | 1 | 1 | 1 | 1 | 1 | 1 | 1 | 1 | 1
ind_automobile_pc_bev_prtp_0 |  | CAP2ACT | [5 empty] | 1 | 1 | 1 | 1 | 1 | 1 | 1 | 1 | 1 | 1
ind_automobile_pc_fcev_btry_1 |  | INPUT | sec_elec_ind | [6 empty] | 0.046 | 0.046 | 0.046 | 0.046 | 0.046 | 0.046 | 0.046 | 0.046
ind_automobile_pc_fcev_btry_1 |  | INPUT | iip_steam | [6 empty] | 0.214 | 0.214 | 0.214 | 0.214 | 0.214 | 0.214 | 0.214 | 0.214
ind_automobile_pc_fcev_btry_1 |  | OUTPUT |  | iip_auto_btry_pc_fcev | [5 empty] | 1 | 1 | 1 | 1 | 1 | 1 | 1 | 1
ind_automobile_pc_fcev_btry_1 |  | NCAP_TLIFE | [7 empty] | 10 | 10 | 10 | 10 | 10 | 10 | 10 | 10
ind_automobile_pc_fcev_btry_1 |  | NCAP_BND |  |  |  |  | UP | 0 | 0
ind_automobile_pc_fcev_btry_1 |  | NCAP_AF | [7 empty] | 0.95 | 0.95 | 0.95 | 0.95 | 0.95 | 0.95 | 0.95 | 0.95
ind_automobile_pc_fcev_btry_1 |  | NCAP_COST | [7 empty] | 108.108 | 108.108 | 108.108 | 108.108 | 108.108 | 108.108 | 108.108 | 108.108
ind_automobile_pc_fcev_btry_1 |  | NCAP_FOM | [7 empty] | 5.46 | 5.46 | 5.46 | 5.46 | 5.46 | 5.46 | 5.46 | 5.46
ind_automobile_pc_fcev_btry_1 |  | CAP2ACT | [5 empty] | 1 | 1 | 1 | 1 | 1 | 1 | 1 | 1 | 1 | 1
ind_automobile_pc_fcev_fasmbl_0 |  | INPUT | sec_elec_ind |  |  |  |  | 0.78363 | 0.78363 | 0.78363 | 0.78363 | 0.78363 | 0.78363 | 0.78363 | 0.78363 | 0.78363 | 0.78363
ind_automobile_pc_fcev_fasmbl_0 |  | INPUT | iip_auto_space_heat |  |  |  |  | 2.8217 | 2.8217 | 2.8217 | 2.8217 | 2.8217 | 2.8217 | 2.8217 | 2.8217 | 2.8217 | 2.8217
ind_automobile_pc_fcev_fasmbl_0 |  | INPUT | iip_auto_hvlt |  |  |  |  | 1.045 | 1.045 | 1.045 | 1.045 | 1.045 | 1.045 | 1.045 | 1.045 | 1.045 | 1.045
ind_automobile_pc_fcev_fasmbl_0 |  | INPUT | iip_auto_mcmp |  |  |  |  | 1.863 | 1.863 | 1.863 | 1.863 | 1.863 | 1.863 | 1.863 | 1.863 | 1.863 | 1.863
ind_automobile_pc_fcev_fasmbl_0 |  | INPUT | iip_auto_painted_pc_fcev |  |  |  |  | 1 | 1 | 1 | 1 | 1 | 1 | 1 | 1 | 1 | 1
ind_automobile_pc_fcev_fasmbl_0 |  | INPUT | iip_auto_btry_pc_fcev |  |  |  |  | 1 | 1 | 1 | 1 | 1 | 1 | 1 | 1 | 1 | 1
ind_automobile_pc_fcev_fasmbl_0 |  | OUTPUT |  | exo_auto_pc_fcev |  |  |  | 1 | 1 | 1 | 1 | 1 | 1 | 1 | 1 | 1 | 1
ind_automobile_pc_fcev_fasmbl_0 |  | ACT_COST | [5 empty] | 26775.84 | 26775.84 | 26775.84 | 26775.84 | 26775.84 | 26775.84 | 26775.84 | 26775.84 | 26775.84 | 26775.84
ind_automobile_pc_fcev_fasmbl_0 |  | CAP2ACT | [5 empty] | 1 | 1 | 1 | 1 | 1 | 1 | 1 | 1 | 1 | 1
ind_automobile_pc_fcev_pnts_intg_1 |  | INPUT | sec_elec_ind | [6 empty] | 0.6984 | 0.6984 | 0.6984 | 0.6984 | 0.6984 | 0.6984 | 0.6984 | 0.6984
ind_automobile_pc_fcev_pnts_intg_1 |  | INPUT | iip_steam | [6 empty] | 0.792 | 0.792 | 0.792 | 0.792 | 0.792 | 0.792 | 0.792 | 0.792
ind_automobile_pc_fcev_pnts_intg_1 |  | INPUT | iip_auto_hot_water | [6 empty] | 0.5904 | 0.5904 | 0.5904 | 0.5904 | 0.5904 | 0.5904 | 0.5904 | 0.5904
ind_automobile_pc_fcev_pnts_intg_1 |  | INPUT | iip_auto_parts_pc_fcev | [6 empty] | 1 | 1 | 1 | 1 | 1 | 1 | 1 | 1
ind_automobile_pc_fcev_pnts_intg_1 |  | OUTPUT |  | iip_auto_painted_pc_fcev | [5 empty] | 1 | 1 | 1 | 1 | 1 | 1 | 1 | 1
ind_automobile_pc_fcev_pnts_intg_1 |  | NCAP_TLIFE | [7 empty] | 15 | 15 | 15 | 15 | 15 | 15 | 15 | 15
ind_automobile_pc_fcev_pnts_intg_1 |  | NCAP_BND |  |  |  |  | UP | 0 | 0
ind_automobile_pc_fcev_pnts_intg_1 |  | NCAP_AF | [7 empty] | 0.95 | 0.95 | 0.95 | 0.95 | 0.95 | 0.95 | 0.95 | 0.95
ind_automobile_pc_fcev_pnts_intg_1 |  | NCAP_COST | [7 empty] | 310.4013 | 310.4013 | 310.4013 | 310.4013 | 310.4013 | 310.4013 | 310.4013 | 310.4013
ind_automobile_pc_fcev_pnts_intg_1 |  | NCAP_FOM | [7 empty] | 15.503 | 15.503 | 15.503 | 15.503 | 15.503 | 15.503 | 15.503 | 15.503
ind_automobile_pc_fcev_pnts_intg_1 |  | CAP2ACT | [5 empty] | 1 | 1 | 1 | 1 | 1 | 1 | 1 | 1 | 1 | 1
ind_automobile_pc_fcev_pnts_wow_1 |  | INPUT | sec_elec_ind | [6 empty] | 0.738 | 0.738 | 0.738 | 0.738 | 0.738 | 0.738 | 0.738 | 0.738
ind_automobile_pc_fcev_pnts_wow_1 |  | INPUT | iip_steam | [6 empty] | 0.76032 | 0.76032 | 0.76032 | 0.76032 | 0.76032 | 0.76032 | 0.76032 | 0.76032
ind_automobile_pc_fcev_pnts_wow_1 |  | INPUT | iip_auto_hot_water | [6 empty] | 0.8064 | 0.8064 | 0.8064 | 0.8064 | 0.8064 | 0.8064 | 0.8064 | 0.8064
ind_automobile_pc_fcev_pnts_wow_1 |  | INPUT | iip_auto_parts_pc_fcev | [6 empty] | 1 | 1 | 1 | 1 | 1 | 1 | 1 | 1
ind_automobile_pc_fcev_pnts_wow_1 |  | OUTPUT |  | iip_auto_painted_pc_fcev | [5 empty] | 1 | 1 | 1 | 1 | 1 | 1 | 1 | 1
ind_automobile_pc_fcev_pnts_wow_1 |  | NCAP_TLIFE | [7 empty] | 15 | 15 | 15 | 15 | 15 | 15 | 15 | 15
ind_automobile_pc_fcev_pnts_wow_1 |  | NCAP_BND |  |  |  |  | UP | 0 | 0
ind_automobile_pc_fcev_pnts_wow_1 |  | NCAP_AF | [7 empty] | 0.95 | 0.95 | 0.95 | 0.95 | 0.95 | 0.95 | 0.95 | 0.95
ind_automobile_pc_fcev_pnts_wow_1 |  | NCAP_COST | [7 empty] | 500.6473 | 500.6473 | 500.6473 | 500.6473 | 500.6473 | 500.6473 | 500.6473 | 500.6473
ind_automobile_pc_fcev_pnts_wow_1 |  | NCAP_FOM | [7 empty] | 25.0048 | 25.0048 | 25.0048 | 25.0048 | 25.0048 | 25.0048 | 25.0048 | 25.0048
ind_automobile_pc_fcev_pnts_wow_1 |  | CAP2ACT | [5 empty] | 1 | 1 | 1 | 1 | 1 | 1 | 1 | 1 | 1 | 1
ind_automobile_pc_fcev_prtp_0 |  | INPUT | sec_elec_ind |  |  |  |  | 2.772 | 2.772 | 2.772 | 2.772 | 2.772 | 2.772 | 2.772 | 2.772 | 2.772 | 2.772
ind_automobile_pc_fcev_prtp_0 |  | INPUT | iip_auto_heat_proc |  |  |  |  | 2.764 | 2.764 | 2.764 | 2.764 | 2.764 | 2.764 | 2.764 | 2.764 | 2.764 | 2.764
ind_automobile_pc_fcev_prtp_0 |  | OUTPUT |  | iip_auto_parts_pc_fcev |  |  |  | 1 | 1 | 1 | 1 | 1 | 1 | 1 | 1 | 1 | 1
ind_automobile_pc_fcev_prtp_0 |  | CAP2ACT | [5 empty] | 1 | 1 | 1 | 1 | 1 | 1 | 1 | 1 | 1 | 1
ind_automobile_pc_icev_btry_0 |  | INPUT | sec_elec_ind |  |  |  |  | 0.011 | 0.011 | 0.011 | 0.011 | 0.011 | 0.011 | 0.011 | 0.011 | 0.011 | 0.011
ind_automobile_pc_icev_btry_0 |  | INPUT | iip_steam |  |  |  |  | 0.05 | 0.05 | 0.05 | 0.05 | 0.05 | 0.05 | 0.05 | 0.05 | 0.05 | 0.05
ind_automobile_pc_icev_btry_0 |  | OUTPUT |  | iip_auto_btry_pc_icev |  |  |  | 1 | 1 | 1 | 1 | 1 | 1 | 1 | 1 | 1 | 1
ind_automobile_pc_icev_btry_0 |  | CAP2ACT | [5 empty] | 1 | 1 | 1 | 1 | 1 | 1 | 1 | 1 | 1 | 1
ind_automobile_pc_icev_fasmbl_0 |  | INPUT | sec_elec_ind |  |  |  |  | 0.78363 | 0.78363 | 0.78363 | 0.78363 | 0.78363 | 0.78363 | 0.78363 | 0.78363 | 0.78363 | 0.78363
ind_automobile_pc_icev_fasmbl_0 |  | INPUT | iip_auto_space_heat |  |  |  |  | 2.416 | 2.416 | 2.416 | 2.416 | 2.416 | 2.416 | 2.416 | 2.416 | 2.416 | 2.416
ind_automobile_pc_icev_fasmbl_0 |  | INPUT | iip_auto_hvlt |  |  |  |  | 1.045 | 1.045 | 1.045 | 1.045 | 1.045 | 1.045 | 1.045 | 1.045 | 1.045 | 1.045
ind_automobile_pc_icev_fasmbl_0 |  | INPUT | iip_auto_mcmp |  |  |  |  | 1.863 | 1.863 | 1.863 | 1.863 | 1.863 | 1.863 | 1.863 | 1.863 | 1.863 | 1.863
ind_automobile_pc_icev_fasmbl_0 |  | INPUT | iip_auto_painted_pc_icev |  |  |  |  | 1 | 1 | 1 | 1 | 1 | 1 | 1 | 1 | 1 | 1
ind_automobile_pc_icev_fasmbl_0 |  | INPUT | iip_auto_btry_pc_icev |  |  |  |  | 1 | 1 | 1 | 1 | 1 | 1 | 1 | 1 | 1 | 1
ind_automobile_pc_icev_fasmbl_0 |  | OUTPUT |  | exo_auto_pc_icev |  |  |  | 1 | 1 | 1 | 1 | 1 | 1 | 1 | 1 | 1 | 1
ind_automobile_pc_icev_fasmbl_0 |  | ACT_COST | [5 empty] | 21427.224 | 21427.224 | 21427.224 | 21427.224 | 21427.224 | 21427.224 | 21427.224 | 21427.224 | 21427.224 | 21427.224
ind_automobile_pc_icev_fasmbl_0 |  | CAP2ACT | [5 empty] | 1 | 1 | 1 | 1 | 1 | 1 | 1 | 1 | 1 | 1
ind_automobile_pc_icev_pnts_0 |  | INPUT | sec_elec_ind |  |  |  |  | 0.846 | 0.846 | 0.846 | 0.846 | 0.846 | 0.846 | 0.846 | 0.846 | 0.846 | 0.846
ind_automobile_pc_icev_pnts_0 |  | INPUT | iip_steam |  |  |  |  | 0.996 | 0.996 | 0.996 | 0.996 | 0.996 | 0.996 | 0.996 | 0.996 | 0.996 | 0.996
ind_automobile_pc_icev_pnts_0 |  | INPUT | iip_auto_hot_water |  |  |  |  | 0.81 | 0.81 | 0.81 | 0.81 | 0.81 | 0.81 | 0.81 | 0.81 | 0.81 | 0.81
ind_automobile_pc_icev_pnts_0 |  | INPUT | iip_auto_parts_pc_icev |  |  |  |  | 1 | 1 | 1 | 1 | 1 | 1 | 1 | 1 | 1 | 1
ind_automobile_pc_icev_pnts_0 |  | OUTPUT |  | iip_auto_painted_pc_icev |  |  |  | 1 | 1 | 1 | 1 | 1 | 1 | 1 | 1 | 1 | 1
ind_automobile_pc_icev_pnts_0 |  | NCAP_TLIFE | [5 empty] | 15 | 15 | 15 | 15 | 15 | 15 | 15 | 15 | 15 | 15
ind_automobile_pc_icev_pnts_0 |  | PRC_RESID | [5 empty] | 4.976 | 3.9097 | 2.8434 | 1.7771 | 0 | 0 | 0 | 0 | 0 | 0
ind_automobile_pc_icev_pnts_0 |  | NCAP_BND |  |  |  |  | UP | 0 | 0 | 0 | 0 | 0 | 0 | 0 | 0 | 0 | 0
ind_automobile_pc_icev_pnts_0 |  | CAP2ACT | [5 empty] | 1 | 1 | 1 | 1 | 1 | 1 | 1 | 1 | 1 | 1
ind_automobile_pc_icev_pnts_intg_1 |  | INPUT | sec_elec_ind | [5 empty] | 0.6984 | 0.6984 | 0.6984 | 0.6984 | 0.6984 | 0.6984 | 0.6984 | 0.6984 | 0.6984
ind_automobile_pc_icev_pnts_intg_1 |  | INPUT | iip_steam | [5 empty] | 0.792 | 0.792 | 0.792 | 0.792 | 0.792 | 0.792 | 0.792 | 0.792 | 0.792
ind_automobile_pc_icev_pnts_intg_1 |  | INPUT | iip_auto_hot_water | [5 empty] | 0.5904 | 0.5904 | 0.5904 | 0.5904 | 0.5904 | 0.5904 | 0.5904 | 0.5904 | 0.5904
ind_automobile_pc_icev_pnts_intg_1 |  | INPUT | iip_auto_parts_pc_icev | [5 empty] | 1 | 1 | 1 | 1 | 1 | 1 | 1 | 1 | 1
ind_automobile_pc_icev_pnts_intg_1 |  | OUTPUT |  | iip_auto_painted_pc_icev |  |  |  |  | 1 | 1 | 1 | 1 | 1 | 1 | 1 | 1 | 1
ind_automobile_pc_icev_pnts_intg_1 |  | NCAP_TLIFE | [6 empty] | 15 | 15 | 15 | 15 | 15 | 15 | 15 | 15 | 15
ind_automobile_pc_icev_pnts_intg_1 |  | NCAP_BND |  |  |  |  | UP | 0
ind_automobile_pc_icev_pnts_intg_1 |  | NCAP_AF | [6 empty] | 0.95 | 0.95 | 0.95 | 0.95 | 0.95 | 0.95 | 0.95 | 0.95 | 0.95
ind_automobile_pc_icev_pnts_intg_1 |  | NCAP_COST | [6 empty] | 310.4013 | 310.4013 | 310.4013 | 310.4013 | 310.4013 | 310.4013 | 310.4013 | 310.4013 | 310.4013
ind_automobile_pc_icev_pnts_intg_1 |  | NCAP_FOM | [6 empty] | 15.503 | 15.503 | 15.503 | 15.503 | 15.503 | 15.503 | 15.503 | 15.503 | 15.503
ind_automobile_pc_icev_pnts_intg_1 |  | CAP2ACT | [5 empty] | 1 | 1 | 1 | 1 | 1 | 1 | 1 | 1 | 1 | 1
ind_automobile_pc_icev_pnts_wow_1 |  | INPUT | sec_elec_ind | [5 empty] | 0.738 | 0.738 | 0.738 | 0.738 | 0.738 | 0.738 | 0.738 | 0.738 | 0.738
ind_automobile_pc_icev_pnts_wow_1 |  | INPUT | iip_steam | [5 empty] | 0.7603 | 0.76032 | 0.76032 | 0.76032 | 0.76032 | 0.76032 | 0.76032 | 0.76032 | 0.76032
ind_automobile_pc_icev_pnts_wow_1 |  | INPUT | iip_auto_hot_water | [5 empty] | 0.8064 | 0.8064 | 0.8064 | 0.8064 | 0.8064 | 0.8064 | 0.8064 | 0.8064 | 0.8064
ind_automobile_pc_icev_pnts_wow_1 |  | INPUT | iip_auto_parts_pc_icev | [5 empty] | 1 | 1 | 1 | 1 | 1 | 1 | 1 | 1 | 1
ind_automobile_pc_icev_pnts_wow_1 |  | OUTPUT |  | iip_auto_painted_pc_icev |  |  |  |  | 1 | 1 | 1 | 1 | 1 | 1 | 1 | 1 | 1
ind_automobile_pc_icev_pnts_wow_1 |  | NCAP_TLIFE | [6 empty] | 15 | 15 | 15 | 15 | 15 | 15 | 15 | 15 | 15
ind_automobile_pc_icev_pnts_wow_1 |  | NCAP_BND |  |  |  |  | UP | 0
ind_automobile_pc_icev_pnts_wow_1 |  | NCAP_AF | [6 empty] | 0.95 | 0.95 | 0.95 | 0.95 | 0.95 | 0.95 | 0.95 | 0.95 | 0.95
ind_automobile_pc_icev_pnts_wow_1 |  | NCAP_COST | [6 empty] | 500.6473 | 500.6473 | 500.6473 | 500.6473 | 500.6473 | 500.6473 | 500.6473 | 500.6473 | 500.6473
ind_automobile_pc_icev_pnts_wow_1 |  | NCAP_FOM | [6 empty] | 25.0048 | 25.0048 | 25.0048 | 25.0048 | 25.0048 | 25.0048 | 25.0048 | 25.0048 | 25.0048
ind_automobile_pc_icev_pnts_wow_1 |  | CAP2ACT | [5 empty] | 1 | 1 | 1 | 1 | 1 | 1 | 1 | 1 | 1 | 1
ind_automobile_pc_icev_prtp_0 |  | INPUT | sec_elec_ind |  |  |  |  | 2.619 | 2.619 | 2.619 | 2.619 | 2.619 | 2.619 | 2.619 | 2.619 | 2.619 | 2.619
ind_automobile_pc_icev_prtp_0 |  | INPUT | iip_auto_heat_proc |  |  |  |  | 2.404 | 2.404 | 2.404 | 2.404 | 2.404 | 2.404 | 2.404 | 2.404 | 2.404 | 2.404
ind_automobile_pc_icev_prtp_0 |  | OUTPUT |  | iip_auto_parts_pc_icev |  |  |  | 1 | 1 | 1 | 1 | 1 | 1 | 1 | 1 | 1 | 1
ind_automobile_pc_icev_prtp_0 |  | CAP2ACT | [5 empty] | 1 | 1 | 1 | 1 | 1 | 1 | 1 | 1 | 1 | 1
ind_automobile_pc_phev_btry_0 |  | INPUT | sec_elec_ind |  |  |  |  | 0.304 | 0.304 | 0.304 | 0.304 | 0.304 | 0.304 | 0.304 | 0.304 | 0.304 | 0.304
ind_automobile_pc_phev_btry_0 |  | INPUT | iip_steam |  |  |  |  | 1.42 | 1.42 | 1.42 | 1.42 | 1.42 | 1.42 | 1.42 | 1.42 | 1.42 | 1.42
ind_automobile_pc_phev_btry_0 |  | OUTPUT |  | iip_auto_btry_pc_phev |  |  |  | 1 | 1 | 1 | 1 | 1 | 1 | 1 | 1 | 1 | 1
ind_automobile_pc_phev_btry_0 |  | NCAP_TLIFE | [5 empty] | 10 | 10 | 10 | 10 | 10 | 10 | 10 | 10 | 10 | 10
ind_automobile_pc_phev_btry_0 |  | PRC_RESID | [5 empty] | 0.549 | 0.366 | 0.183 | 0 | 0 | 0 | 0 | 0 | 0 | 0
ind_automobile_pc_phev_btry_0 |  | NCAP_BND |  |  |  |  | UP | 0 | 0 | 0 | 0 | 0 | 0 | 0 | 0 | 0 | 0
ind_automobile_pc_phev_btry_0 |  | CAP2ACT | [5 empty] | 1 | 1 | 1 | 1 | 1 | 1 | 1 | 1 | 1 | 1
ind_automobile_pc_phev_btry_1 |  | INPUT | sec_elec_ind | [5 empty] | 0.304 | 0.304 | 0.304 | 0.304 | 0.304 | 0.304 | 0.304 | 0.304 | 0.304
ind_automobile_pc_phev_btry_1 |  | INPUT | iip_steam | [5 empty] | 1.42 | 1.42 | 1.42 | 1.42 | 1.42 | 1.42 | 1.42 | 1.42 | 1.42
ind_automobile_pc_phev_btry_1 |  | OUTPUT |  | iip_auto_btry_pc_phev |  |  |  |  | 1 | 1 | 1 | 1 | 1 | 1 | 1 | 1 | 1
ind_automobile_pc_phev_btry_1 |  | NCAP_TLIFE | [6 empty] | 10 | 10 | 10 | 10 | 10 | 10 | 10 | 10 | 10
ind_automobile_pc_phev_btry_1 |  | NCAP_BND |  |  |  |  | UP | 0
ind_automobile_pc_phev_btry_1 |  | NCAP_AF | [6 empty] | 0.95 | 0.95 | 0.95 | 0.95 | 0.95 | 0.95 | 0.95 | 0.95 | 0.95
ind_automobile_pc_phev_btry_1 |  | NCAP_COST | [6 empty] | 832.104 | 832.104 | 832.104 | 832.104 | 832.104 | 832.104 | 832.104 | 832.104 | 832.104
ind_automobile_pc_phev_btry_1 |  | NCAP_FOM | [6 empty] | 41.496 | 41.496 | 41.496 | 41.496 | 41.496 | 41.496 | 41.496 | 41.496 | 41.496
ind_automobile_pc_phev_btry_1 |  | CAP2ACT | [5 empty] | 1 | 1 | 1 | 1 | 1 | 1 | 1 | 1 | 1 | 1
ind_automobile_pc_phev_fasmbl_0 |  | INPUT | sec_elec_ind |  |  |  |  | 0.78363 | 0.78363 | 0.78363 | 0.78363 | 0.78363 | 0.78363 | 0.78363 | 0.78363 | 0.78363 | 0.78363
ind_automobile_pc_phev_fasmbl_0 |  | INPUT | iip_auto_space_heat |  |  |  |  | 3.004 | 3.004 | 3.004 | 3.004 | 3.004 | 3.004 | 3.004 | 3.004 | 3.004 | 3.004
ind_automobile_pc_phev_fasmbl_0 |  | INPUT | iip_auto_hvlt |  |  |  |  | 1.045 | 1.045 | 1.045 | 1.045 | 1.045 | 1.045 | 1.045 | 1.045 | 1.045 | 1.045
ind_automobile_pc_phev_fasmbl_0 |  | INPUT | iip_auto_mcmp |  |  |  |  | 1.863 | 1.863 | 1.863 | 1.863 | 1.863 | 1.863 | 1.863 | 1.863 | 1.863 | 1.863
ind_automobile_pc_phev_fasmbl_0 |  | INPUT | iip_auto_painted_pc_phev |  |  |  |  | 1 | 1 | 1 | 1 | 1 | 1 | 1 | 1 | 1 | 1
ind_automobile_pc_phev_fasmbl_0 |  | INPUT | iip_auto_btry_pc_phev |  |  |  |  | 1 | 1 | 1 | 1 | 1 | 1 | 1 | 1 | 1 | 1
ind_automobile_pc_phev_fasmbl_0 |  | OUTPUT |  | exo_auto_pc_phev |  |  |  | 1 | 1 | 1 | 1 | 1 | 1 | 1 | 1 | 1 | 1
ind_automobile_pc_phev_fasmbl_0 |  | ACT_COST | [5 empty] | 33524.4 | 33524.4 | 33524.4 | 33524.4 | 33524.4 | 33524.4 | 33524.4 | 33524.4 | 33524.4 | 33524.4
ind_automobile_pc_phev_fasmbl_0 |  | CAP2ACT | [5 empty] | 1 | 1 | 1 | 1 | 1 | 1 | 1 | 1 | 1 | 1
ind_automobile_pc_phev_pnts_0 |  | INPUT | sec_elec_ind |  |  |  |  | 0.846 | 0.846 | 0.846 | 0.846 | 0.846 | 0.846 | 0.846 | 0.846 | 0.846 | 0.846
ind_automobile_pc_phev_pnts_0 |  | INPUT | iip_steam |  |  |  |  | 0.996 | 0.996 | 0.996 | 0.996 | 0.996 | 0.996 | 0.996 | 0.996 | 0.996 | 0.996
ind_automobile_pc_phev_pnts_0 |  | INPUT | iip_auto_hot_water |  |  |  |  | 0.81 | 0.81 | 0.81 | 0.81 | 0.81 | 0.81 | 0.81 | 0.81 | 0.81 | 0.81
ind_automobile_pc_phev_pnts_0 |  | INPUT | iip_auto_parts_pc_phev |  |  |  |  | 1 | 1 | 1 | 1 | 1 | 1 | 1 | 1 | 1 | 1
ind_automobile_pc_phev_pnts_0 |  | OUTPUT |  | iip_auto_painted_pc_phev |  |  |  | 1 | 1 | 1 | 1 | 1 | 1 | 1 | 1 | 1 | 1
ind_automobile_pc_phev_pnts_0 |  | NCAP_TLIFE | [5 empty] | 15 | 15 | 15 | 15 | 15 | 15 | 15 | 15 | 15 | 15
ind_automobile_pc_phev_pnts_0 |  | PRC_RESID | [5 empty] | 0.549 | 0.4314 | 0.3137 | 0.1961 | 0 | 0 | 0 | 0 | 0 | 0
ind_automobile_pc_phev_pnts_0 |  | NCAP_BND |  |  |  |  | UP | 0 | 0 | 0 | 0 | 0 | 0 | 0 | 0 | 0 | 0
ind_automobile_pc_phev_pnts_0 |  | CAP2ACT | [5 empty] | 1 | 1 | 1 | 1 | 1 | 1 | 1 | 1 | 1 | 1
ind_automobile_pc_phev_pnts_intg_1 |  | INPUT | sec_elec_ind | [5 empty] | 0.6984 | 0.6984 | 0.6984 | 0.6984 | 0.6984 | 0.6984 | 0.6984 | 0.6984 | 0.6984
ind_automobile_pc_phev_pnts_intg_1 |  | INPUT | iip_steam | [5 empty] | 0.792 | 0.792 | 0.792 | 0.792 | 0.792 | 0.792 | 0.792 | 0.792 | 0.792
ind_automobile_pc_phev_pnts_intg_1 |  | INPUT | iip_auto_hot_water | [5 empty] | 0.5904 | 0.5904 | 0.5904 | 0.5904 | 0.5904 | 0.5904 | 0.5904 | 0.5904 | 0.5904
ind_automobile_pc_phev_pnts_intg_1 |  | INPUT | iip_auto_parts_pc_phev | [5 empty] | 1 | 1 | 1 | 1 | 1 | 1 | 1 | 1 | 1
ind_automobile_pc_phev_pnts_intg_1 |  | OUTPUT |  | iip_auto_painted_pc_phev |  |  |  |  | 1 | 1 | 1 | 1 | 1 | 1 | 1 | 1 | 1
ind_automobile_pc_phev_pnts_intg_1 |  | NCAP_TLIFE | [6 empty] | 15 | 15 | 15 | 15 | 15 | 15 | 15 | 15 | 15
ind_automobile_pc_phev_pnts_intg_1 |  | NCAP_BND |  |  |  |  | UP | 0
ind_automobile_pc_phev_pnts_intg_1 |  | NCAP_AF | [6 empty] | 0.95 | 0.95 | 0.95 | 0.95 | 0.95 | 0.95 | 0.95 | 0.95 | 0.95
ind_automobile_pc_phev_pnts_intg_1 |  | NCAP_COST | [6 empty] | 310.4013 | 310.4013 | 310.4013 | 310.4013 | 310.4013 | 310.4013 | 310.4013 | 310.4013 | 310.4013
ind_automobile_pc_phev_pnts_intg_1 |  | NCAP_FOM | [6 empty] | 15.503 | 15.503 | 15.503 | 15.503 | 15.503 | 15.503 | 15.503 | 15.503 | 15.503
ind_automobile_pc_phev_pnts_intg_1 |  | CAP2ACT | [5 empty] | 1 | 1 | 1 | 1 | 1 | 1 | 1 | 1 | 1 | 1
ind_automobile_pc_phev_pnts_wow_1 |  | INPUT | sec_elec_ind | [5 empty] | 0.738 | 0.738 | 0.738 | 0.738 | 0.738 | 0.738 | 0.738 | 0.738 | 0.738
ind_automobile_pc_phev_pnts_wow_1 |  | INPUT | iip_steam | [5 empty] | 0.76032 | 0.76032 | 0.76032 | 0.76032 | 0.76032 | 0.76032 | 0.76032 | 0.76032 | 0.76032
ind_automobile_pc_phev_pnts_wow_1 |  | INPUT | iip_auto_hot_water | [5 empty] | 0.8064 | 0.8064 | 0.8064 | 0.8064 | 0.8064 | 0.8064 | 0.8064 | 0.8064 | 0.8064
ind_automobile_pc_phev_pnts_wow_1 |  | INPUT | iip_auto_parts_pc_phev | [5 empty] | 1 | 1 | 1 | 1 | 1 | 1 | 1 | 1 | 1
ind_automobile_pc_phev_pnts_wow_1 |  | OUTPUT |  | iip_auto_painted_pc_phev |  |  |  |  | 1 | 1 | 1 | 1 | 1 | 1 | 1 | 1 | 1
ind_automobile_pc_phev_pnts_wow_1 |  | NCAP_TLIFE | [6 empty] | 15 | 15 | 15 | 15 | 15 | 15 | 15 | 15 | 15
ind_automobile_pc_phev_pnts_wow_1 |  | NCAP_BND |  |  |  |  | UP | 0
ind_automobile_pc_phev_pnts_wow_1 |  | NCAP_AF | [6 empty] | 0.95 | 0.95 | 0.95 | 0.95 | 0.95 | 0.95 | 0.95 | 0.95 | 0.95
ind_automobile_pc_phev_pnts_wow_1 |  | NCAP_COST | [6 empty] | 500.6473 | 500.6473 | 500.6473 | 500.6473 | 500.6473 | 500.6473 | 500.6473 | 500.6473 | 500.6473
ind_automobile_pc_phev_pnts_wow_1 |  | NCAP_FOM | [6 empty] | 25.0048 | 25.0048 | 25.0048 | 25.0048 | 25.0048 | 25.0048 | 25.0048 | 25.0048 | 25.0048
ind_automobile_pc_phev_pnts_wow_1 |  | CAP2ACT | [5 empty] | 1 | 1 | 1 | 1 | 1 | 1 | 1 | 1 | 1 | 1
ind_automobile_pc_phev_prtp_0 |  | INPUT | sec_elec_ind |  |  |  |  | 3.485 | 3.485 | 3.485 | 3.485 | 3.485 | 3.485 | 3.485 | 3.485 | 3.485 | 3.485
ind_automobile_pc_phev_prtp_0 |  | INPUT | iip_auto_heat_proc |  |  |  |  | 3.564 | 3.564 | 3.564 | 3.564 | 3.564 | 3.564 | 3.564 | 3.564 | 3.564 | 3.564
ind_automobile_pc_phev_prtp_0 |  | OUTPUT |  | iip_auto_parts_pc_phev |  |  |  | 1 | 1 | 1 | 1 | 1 | 1 | 1 | 1 | 1 | 1
ind_automobile_pc_phev_prtp_0 |  | CAP2ACT | [5 empty] | 1 | 1 | 1 | 1 | 1 | 1 | 1 | 1 | 1 | 1
ind_autoproducer_aluminium_gas_0 |  | INPUT | pri_natural_gas
ind_autoproducer_aluminium_gas_0 |  | OUTPUT |  | iip_elec
ind_autoproducer_aluminium_gas_0 |  | OUTPUT |  | iip_heat_proc
ind_autoproducer_aluminium_gas_0 |  | OUTPUT |  | emi_co2_f_ind
ind_autoproducer_aluminium_gas_0 |  | OUTPUT |  | emi_ch4_f_ind
ind_autoproducer_aluminium_gas_0 |  | OUTPUT |  | emi_n2o_f_ind
ind_autoproducer_biogas_1 |  | INPUT | sec_biogas
ind_autoproducer_biogas_1 |  | OUTPUT |  | iip_elec
ind_autoproducer_biogas_1 |  | OUTPUT |  | iip_heat_proc
ind_autoproducer_biogas_1 |  | OUTPUT |  | emi_co2_f_ind
ind_autoproducer_biogas_1 |  | OUTPUT |  | emi_ch4_f_ind
ind_autoproducer_biogas_1 |  | OUTPUT |  | emi_n2o_f_ind
ind_autoproducer_black_liquor_0 |  | INPUT | iip_black_liquor
ind_autoproducer_black_liquor_0 |  | OUTPUT |  | iip_elec
ind_autoproducer_black_liquor_0 |  | OUTPUT |  | iip_heat_proc
ind_autoproducer_black_liquor_0 |  | OUTPUT |  | emi_co2_f_ind
ind_autoproducer_black_liquor_0 |  | OUTPUT |  | emi_ch4_f_ind
ind_autoproducer_black_liquor_0 |  | OUTPUT |  | emi_n2o_f_ind
ind_autoproducer_black_liquor_1 |  | INPUT | iip_black_liquor
ind_autoproducer_black_liquor_1 |  | OUTPUT |  | iip_elec
ind_autoproducer_black_liquor_1 |  | OUTPUT |  | iip_heat_proc
ind_autoproducer_black_liquor_1 |  | OUTPUT |  | emi_co2_f_ind
ind_autoproducer_black_liquor_1 |  | OUTPUT |  | emi_ch4_f_ind
ind_autoproducer_black_liquor_1 |  | OUTPUT |  | emi_n2o_f_ind
ind_autoproducer_chemical_coal_0 |  | INPUT | pri_coal
ind_autoproducer_chemical_coal_0 |  | OUTPUT |  | iip_elec
ind_autoproducer_chemical_coal_0 |  | OUTPUT |  | iip_heat_proc
ind_autoproducer_chemical_coal_0 |  | OUTPUT |  | emi_co2_f_ind
ind_autoproducer_chemical_coal_0 |  | OUTPUT |  | emi_ch4_f_ind
ind_autoproducer_chemical_coal_0 |  | OUTPUT |  | emi_n2o_f_ind
ind_autoproducer_chemical_gas_0 |  | INPUT | pri_natural_gas
ind_autoproducer_chemical_gas_0 |  | OUTPUT |  | iip_elec
ind_autoproducer_chemical_gas_0 |  | OUTPUT |  | iip_heat_proc
ind_autoproducer_chemical_gas_0 |  | OUTPUT |  | emi_co2_f_ind
ind_autoproducer_chemical_gas_0 |  | OUTPUT |  | emi_ch4_f_ind
ind_autoproducer_chemical_gas_0 |  | OUTPUT |  | emi_n2o_f_ind
ind_autoproducer_chemical_heavy_fuel_oil_0 |  | INPUT | sec_heavy_fuel_oil
ind_autoproducer_chemical_heavy_fuel_oil_0 |  | OUTPUT |  | iip_elec
ind_autoproducer_chemical_heavy_fuel_oil_0 |  | OUTPUT |  | iip_heat_proc
ind_autoproducer_chemical_heavy_fuel_oil_0 |  | OUTPUT |  | emi_co2_f_ind
ind_autoproducer_chemical_heavy_fuel_oil_0 |  | OUTPUT |  | emi_ch4_f_ind
ind_autoproducer_chemical_heavy_fuel_oil_0 |  | OUTPUT |  | emi_n2o_f_ind
ind_autoproducer_food_and_tobacco_coal_0 |  | INPUT | pri_coal
ind_autoproducer_food_and_tobacco_coal_0 |  | OUTPUT |  | iip_elec
ind_autoproducer_food_and_tobacco_coal_0 |  | OUTPUT |  | iip_heat_proc
ind_autoproducer_food_and_tobacco_coal_0 |  | OUTPUT |  | emi_co2_f_ind
ind_autoproducer_food_and_tobacco_coal_0 |  | OUTPUT |  | emi_ch4_f_ind
ind_autoproducer_food_and_tobacco_coal_0 |  | OUTPUT |  | emi_n2o_f_ind
ind_autoproducer_food_and_tobacco_gas_0 |  | INPUT | pri_natural_gas
ind_autoproducer_food_and_tobacco_gas_0 |  | OUTPUT |  | iip_elec
ind_autoproducer_food_and_tobacco_gas_0 |  | OUTPUT |  | iip_heat_proc
ind_autoproducer_food_and_tobacco_gas_0 |  | OUTPUT |  | emi_co2_f_ind
ind_autoproducer_food_and_tobacco_gas_0 |  | OUTPUT |  | emi_ch4_f_ind
ind_autoproducer_food_and_tobacco_gas_0 |  | OUTPUT |  | emi_n2o_f_ind
ind_autoproducer_hydrogen_1 |  | INPUT | sec_hydrogen
ind_autoproducer_hydrogen_1 |  | OUTPUT |  | iip_elec
ind_autoproducer_hydrogen_1 |  | OUTPUT |  | iip_heat_proc
ind_autoproducer_hydrogen_1 |  | OUTPUT |  | emi_co2_f_ind
ind_autoproducer_hydrogen_1 |  | OUTPUT |  | emi_ch4_f_ind
ind_autoproducer_hydrogen_1 |  | OUTPUT |  | emi_n2o_f_ind
ind_autoproducer_large_coal_1 |  | INPUT | pri_coal
ind_autoproducer_large_coal_1 |  | OUTPUT |  | iip_elec
ind_autoproducer_large_coal_1 |  | OUTPUT |  | iip_heat_proc
ind_autoproducer_large_coal_1 |  | OUTPUT |  | emi_co2_f_ind
ind_autoproducer_large_coal_1 |  | OUTPUT |  | emi_ch4_f_ind
ind_autoproducer_large_coal_1 |  | OUTPUT |  | emi_n2o_f_ind
ind_autoproducer_large_gas_1 |  | INPUT | pri_natural_gas
ind_autoproducer_large_gas_1 |  | INPUT | sec_syngas
ind_autoproducer_large_gas_1 |  | OUTPUT |  | iip_elec
ind_autoproducer_large_gas_1 |  | OUTPUT |  | iip_heat_proc
ind_autoproducer_large_gas_1 |  | OUTPUT |  | emi_co2_f_ind
ind_autoproducer_large_gas_1 |  | OUTPUT |  | emi_ch4_f_ind
ind_autoproducer_large_gas_1 |  | OUTPUT |  | emi_n2o_f_ind
ind_autoproducer_medium_gas_1 |  | INPUT | pri_natural_gas
ind_autoproducer_medium_gas_1 |  | INPUT | sec_syngas
ind_autoproducer_medium_gas_1 |  | OUTPUT |  | iip_elec
ind_autoproducer_medium_gas_1 |  | OUTPUT |  | iip_heat_proc
ind_autoproducer_medium_gas_1 |  | OUTPUT |  | emi_co2_f_ind
ind_autoproducer_medium_gas_1 |  | OUTPUT |  | emi_ch4_f_ind
ind_autoproducer_medium_gas_1 |  | OUTPUT |  | emi_n2o_f_ind
ind_autoproducer_oil_1 |  | INPUT | pri_crude_oil
ind_autoproducer_oil_1 |  | OUTPUT |  | iip_elec
ind_autoproducer_oil_1 |  | OUTPUT |  | iip_heat_proc
ind_autoproducer_oil_1 |  | OUTPUT |  | emi_co2_f_ind
ind_autoproducer_oil_1 |  | OUTPUT |  | emi_ch4_f_ind
ind_autoproducer_oil_1 |  | OUTPUT |  | emi_n2o_f_ind
ind_autoproducer_pallets_pp_1 |  | INPUT | pri_biomass_pellets_pp
ind_autoproducer_pallets_pp_1 |  | OUTPUT |  | iip_elec
ind_autoproducer_pallets_pp_1 |  | OUTPUT |  | iip_heat_proc
ind_autoproducer_pallets_pp_1 |  | OUTPUT |  | emi_co2_f_ind
ind_autoproducer_pallets_pp_1 |  | OUTPUT |  | emi_ch4_f_ind
ind_autoproducer_pallets_pp_1 |  | OUTPUT |  | emi_n2o_f_ind
ind_autoproducer_paper_biomass_0 |  | INPUT | pri_biomass_stemwood
ind_autoproducer_paper_biomass_0 |  | OUTPUT |  | iip_elec
ind_autoproducer_paper_biomass_0 |  | OUTPUT |  | iip_heat_proc
ind_autoproducer_paper_biomass_0 |  | OUTPUT |  | emi_co2_f_ind
ind_autoproducer_paper_biomass_0 |  | OUTPUT |  | emi_ch4_f_ind
ind_autoproducer_paper_biomass_0 |  | OUTPUT |  | emi_n2o_f_ind
ind_autoproducer_paper_coal_0 |  | INPUT | pri_coal
ind_autoproducer_paper_coal_0 |  | OUTPUT |  | iip_elec
ind_autoproducer_paper_coal_0 |  | OUTPUT |  | iip_heat_proc
ind_autoproducer_paper_coal_0 |  | OUTPUT |  | emi_co2_f_ind
ind_autoproducer_paper_coal_0 |  | OUTPUT |  | emi_ch4_f_ind
ind_autoproducer_paper_coal_0 |  | OUTPUT |  | emi_n2o_f_ind
ind_autoproducer_paper_gas_0 |  | INPUT | pri_natural_gas
ind_autoproducer_paper_gas_0 |  | OUTPUT |  | iip_elec
ind_autoproducer_paper_gas_0 |  | OUTPUT |  | iip_heat_proc
ind_autoproducer_paper_gas_0 |  | OUTPUT |  | emi_co2_f_ind
ind_autoproducer_paper_gas_0 |  | OUTPUT |  | emi_ch4_f_ind
ind_autoproducer_paper_gas_0 |  | OUTPUT |  | emi_n2o_f_ind
ind_autoproducer_paper_heavy_fuel_oil_0 |  | INPUT | sec_heavy_fuel_oil
ind_autoproducer_paper_heavy_fuel_oil_0 |  | OUTPUT |  | iip_elec
ind_autoproducer_paper_heavy_fuel_oil_0 |  | OUTPUT |  | iip_heat_proc
ind_autoproducer_paper_heavy_fuel_oil_0 |  | OUTPUT |  | emi_co2_f_ind
ind_autoproducer_paper_heavy_fuel_oil_0 |  | OUTPUT |  | emi_ch4_f_ind
ind_autoproducer_paper_heavy_fuel_oil_0 |  | OUTPUT |  | emi_n2o_f_ind
ind_autoproducer_paper_naphtha_0 |  | INPUT | sec_naphtha
ind_autoproducer_paper_naphtha_0 |  | OUTPUT |  | iip_elec
ind_autoproducer_paper_naphtha_0 |  | OUTPUT |  | iip_heat_proc
ind_autoproducer_paper_naphtha_0 |  | OUTPUT |  | emi_co2_f_ind
ind_autoproducer_paper_naphtha_0 |  | OUTPUT |  | emi_ch4_f_ind
ind_autoproducer_paper_naphtha_0 |  | OUTPUT |  | emi_n2o_f_ind
ind_autoproducer_small_coal_1 |  | INPUT | pri_coal
ind_autoproducer_small_coal_1 |  | OUTPUT |  | iip_elec
ind_autoproducer_small_coal_1 |  | OUTPUT |  | iip_heat_proc
ind_autoproducer_small_coal_1 |  | OUTPUT |  | emi_co2_f_ind
ind_autoproducer_small_coal_1 |  | OUTPUT |  | emi_ch4_f_ind
ind_autoproducer_small_coal_1 |  | OUTPUT |  | emi_n2o_f_ind
ind_autoproducer_small_gas_1 |  | INPUT | pri_natural_gas
ind_autoproducer_small_gas_1 |  | INPUT | sec_syngas
ind_autoproducer_small_gas_1 |  | OUTPUT |  | iip_elec
ind_autoproducer_small_gas_1 |  | OUTPUT |  | iip_heat_proc
ind_autoproducer_small_gas_1 |  | OUTPUT |  | emi_co2_f_ind
ind_autoproducer_small_gas_1 |  | OUTPUT |  | emi_ch4_f_ind
ind_autoproducer_small_gas_1 |  | OUTPUT |  | emi_n2o_f_ind
ind_autoproducer_steel_cokeovengas_0 |  | INPUT | sec_coke_oven_gas
ind_autoproducer_steel_cokeovengas_0 |  | OUTPUT |  | iip_elec
ind_autoproducer_steel_cokeovengas_0 |  | OUTPUT |  | iip_heat_proc
ind_autoproducer_steel_cokeovengas_0 |  | OUTPUT |  | emi_co2_f_ind
ind_autoproducer_steel_cokeovengas_0 |  | OUTPUT |  | emi_ch4_f_ind
ind_autoproducer_steel_cokeovengas_0 |  | OUTPUT |  | emi_n2o_f_ind
ind_autoproducer_stemmwood_1 |  | INPUT | pri_biomass_stemwood
ind_autoproducer_stemmwood_1 |  | OUTPUT |  | iip_elec
ind_autoproducer_stemmwood_1 |  | OUTPUT |  | iip_heat_proc
ind_autoproducer_stemmwood_1 |  | OUTPUT |  | emi_co2_f_ind
ind_autoproducer_stemmwood_1 |  | OUTPUT |  | emi_ch4_f_ind
ind_autoproducer_stemmwood_1 |  | OUTPUT |  | emi_n2o_f_ind
ind_autoproducer_waste_municipal_bio_1 |  | INPUT | pri_waste_municipal_bio
ind_autoproducer_waste_municipal_bio_1 |  | OUTPUT |  | iip_elec
ind_autoproducer_waste_municipal_bio_1 |  | OUTPUT |  | iip_heat_proc
ind_autoproducer_waste_municipal_bio_1 |  | OUTPUT |  | emi_co2_f_ind
ind_autoproducer_waste_municipal_bio_1 |  | OUTPUT |  | emi_ch4_f_ind
ind_autoproducer_waste_municipal_bio_1 |  | OUTPUT |  | emi_n2o_f_ind
ind_autoproducer_waste_non_bio_1 |  | INPUT | pri_waste_non_bio
ind_autoproducer_waste_non_bio_1 |  | OUTPUT |  | iip_elec
ind_autoproducer_waste_non_bio_1 |  | OUTPUT |  | iip_heat_proc
ind_autoproducer_waste_non_bio_1 |  | OUTPUT |  | emi_co2_f_ind
ind_autoproducer_waste_non_bio_1 |  | OUTPUT |  | emi_ch4_f_ind
ind_autoproducer_waste_non_bio_1 |  | OUTPUT |  | emi_n2o_f_ind
ind_autoproducer_waste_sewage_sludge_1 |  | INPUT | pri_sewage_sludge
ind_autoproducer_waste_sewage_sludge_1 |  | OUTPUT |  | iip_elec
ind_autoproducer_waste_sewage_sludge_1 |  | OUTPUT |  | iip_heat_proc
ind_autoproducer_waste_sewage_sludge_1 |  | OUTPUT |  | emi_co2_f_ind
ind_autoproducer_waste_sewage_sludge_1 |  | OUTPUT |  | emi_ch4_f_ind
ind_autoproducer_waste_sewage_sludge_1 |  | OUTPUT |  | emi_n2o_f_ind
ind_boiler_biomass_1 |  | INPUT | pri_biomass_stemwood
ind_boiler_biomass_1 |  | OUTPUT |  | iip_elec
ind_boiler_biomass_1 |  | OUTPUT |  | iip_heat_proc
ind_boiler_biomass_1 |  | OUTPUT |  | emi_co2_f_ind
ind_boiler_biomass_1 |  | OUTPUT |  | emi_ch4_f_ind
ind_boiler_biomass_1 |  | OUTPUT |  | emi_n2o_f_ind
ind_boiler_elec_1 |  | INPUT | sec_elec
ind_boiler_elec_1 |  | OUTPUT |  | iip_elec
ind_boiler_elec_1 |  | OUTPUT |  | iip_heat_proc
ind_boiler_elec_1 |  | OUTPUT |  | emi_co2_f_ind
ind_boiler_elec_1 |  | OUTPUT |  | emi_ch4_f_ind
ind_boiler_elec_1 |  | OUTPUT |  | emi_n2o_f_ind
ind_boiler_gas_1 |  | INPUT | pri_natural_gas
ind_boiler_gas_1 |  | INPUT | sec_syngas
ind_boiler_gas_1 |  | OUTPUT |  | iip_elec
ind_boiler_gas_1 |  | OUTPUT |  | iip_heat_proc
ind_boiler_gas_1 |  | OUTPUT |  | emi_co2_f_ind
ind_boiler_gas_1 |  | OUTPUT |  | emi_ch4_f_ind
ind_boiler_gas_1 |  | OUTPUT |  | emi_n2o_f_ind
ind_cement_ek_2 |  | INPUT | sec_elec_ind | [9 empty] | 3.74 | 3.74 | 3.74 | 3.74 | 3.74
ind_cement_ek_2 |  | INPUT | iip_cement_rawmeal | [9 empty] | 2 | 2 | 2 | 2 | 2
ind_cement_ek_2 |  | OUTPUT |  | iip_cement_clinker | [8 empty] | 1 | 1 | 1 | 1 | 1
ind_cement_ek_2 |  | OUTPUT |  | sec_waste_heat_high_cement | [8 empty] | 0.226 | 0.226 | 0.226 | 0.226 | 0.226
ind_cement_ek_2 |  | OUTPUT |  | emi_co2_p_ind
ind_cement_ek_2 |  | NCAP_TLIFE | [10 empty] | 40 | 40 | 40 | 40 | 40
ind_cement_ek_2 |  | NCAP_BND |  |  |  |  | UP | 0 | 0 | 0 | 0 | 0
ind_cement_ek_2 |  | NCAP_AF | [10 empty] | 0.95 | 0.95 | 0.95 | 0.95 | 0.95
ind_cement_ek_2 |  | NCAP_COST | [10 empty] | 120 | 120 | 120 | 120 | 120
ind_cement_ek_2 |  | NCAP_FOM | [10 empty] | 63 | 63 | 63 | 63 | 63
ind_cement_ek_2 |  | CAP2ACT | [5 empty] | 1 | 1 | 1 | 1 | 1 | 1 | 1 | 1 | 1 | 1
ind_cement_finish_0 |  | INPUT | sec_elec_ind |  |  |  |  | 0.16 | 0.16 | 0.16 | 0.16 | 0.16 | 0.16 | 0.16 | 0.16 | 0.16 | 0.16
ind_cement_finish_0 |  | INPUT | iip_cement_clinker |  |  |  |  | 0.7386 | 0.7386 | 0.7386 | 0.7386 | 0.7386 | 0.7386 | 0.7386 | 0.7386 | 0.7386 | 0.7386
ind_cement_finish_0 |  | OUTPUT |  | exo_cement |  |  |  | 1 | 1 | 1 | 1 | 1 | 1 | 1 | 1 | 1 | 1
ind_cement_finish_0 |  | NCAP_TLIFE | [5 empty] | 30 | 30 | 30 | 30 | 30 | 30 | 30 | 30 | 30 | 30
ind_cement_finish_0 |  | PRC_RESID | [5 empty] | 35 | 30.625 | 26.25 | 21.875 | 14.5833 | 7.2917 | 0 | 0 | 0 | 0
ind_cement_finish_0 |  | NCAP_BND |  |  |  |  | UP | 0 | 0 | 0 | 0 | 0 | 0 | 0 | 0 | 0 | 0
ind_cement_finish_0 |  | CAP2ACT | [5 empty] | 1 | 1 | 1 | 1 | 1 | 1 | 1 | 1 | 1 | 1
ind_cement_finish_1 |  | INPUT | sec_elec_ind | [5 empty] | 0.13 | 0.13 | 0.13 | 0.13 | 0.13 | 0.13 | 0.13 | 0.13 | 0.13
ind_cement_finish_1 |  | INPUT | iip_cement_clinker | [5 empty] | 0.7386 | 0.7386 | 0.7386 | 0.7386 | 0.7386 | 0.7386 | 0.7386 | 0.7386 | 0.7386
ind_cement_finish_1 |  | OUTPUT |  | exo_cement |  |  |  |  | 1 | 1 | 1 | 1 | 1 | 1 | 1 | 1 | 1
ind_cement_finish_1 |  | NCAP_TLIFE | [6 empty] | 30 | 30 | 30 | 30 | 30 | 30 | 30 | 30 | 30
ind_cement_finish_1 |  | NCAP_BND |  |  |  |  | UP | 0
ind_cement_finish_1 |  | NCAP_AF | [6 empty] | 0.95 | 0.95 | 0.95 | 0.95 | 0.95 | 0.95 | 0.95 | 0.95 | 0.95
ind_cement_finish_1 |  | NCAP_COST | [6 empty] | 15 | 15 | 15 | 15 | 15 | 15 | 15 | 15 | 15
ind_cement_finish_1 |  | CAP2ACT | [5 empty] | 1 | 1 | 1 | 1 | 1 | 1 | 1 | 1 | 1 | 1
ind_cement_heat_exchanger_district_heating |  | INPUT | sec_waste_heat_high_cement
ind_cement_heat_exchanger_district_heating |  | OUTPUT |  | sec_heat_district_high_hh
ind_cement_heat_exchanger_district_heating |  | OUTPUT |  | sec_heat_district_high_cts
ind_cement_hp_district_heating |  | OUTPUT |  | sec_heat_district_high_hh
ind_cement_hp_district_heating |  | OUTPUT |  | sec_heat_district_high_cts
ind_cement_rawmats_0 |  | INPUT | sec_elec_ind |  |  |  |  | 0.09 | 0.09 | 0.09 | 0.09 | 0.09 | 0.09 | 0.09 | 0.09 | 0.09 | 0.09
ind_cement_rawmats_0 |  | OUTPUT |  | iip_cement_rawmeal |  |  |  | 1 | 1 | 1 | 1 | 1 | 1 | 1 | 1 | 1 | 1
ind_cement_rawmats_0 |  | NCAP_TLIFE | [5 empty] | 30 | 30 | 30 | 30 | 30 | 30 | 30 | 30 | 30 | 30
ind_cement_rawmats_0 |  | PRC_RESID | [5 empty] | 52 | 45.5 | 39 | 32.5 | 21.6667 | 10.8333 | 0 | 0 | 0 | 0
ind_cement_rawmats_0 |  | NCAP_BND |  |  |  |  | UP | 0 | 0 | 0 | 0 | 0 | 0 | 0 | 0 | 0 | 0
ind_cement_rawmats_0 |  | CAP2ACT | [5 empty] | 1 | 1 | 1 | 1 | 1 | 1 | 1 | 1 | 1 | 1
ind_cement_rawmats_1 |  | INPUT | sec_elec_ind | [5 empty] | 0.07 | 0.07 | 0.07 | 0.07 | 0.07 | 0.07 | 0.07 | 0.07 | 0.07
ind_cement_rawmats_1 |  | OUTPUT |  | iip_cement_rawmeal |  |  |  |  | 1 | 1 | 1 | 1 | 1 | 1 | 1 | 1 | 1
ind_cement_rawmats_1 |  | NCAP_TLIFE | [6 empty] | 30 | 30 | 30 | 30 | 30 | 30 | 30 | 30 | 30
ind_cement_rawmats_1 |  | NCAP_BND |  |  |  |  | UP | 0
ind_cement_rawmats_1 |  | NCAP_AF | [6 empty] | 0.95 | 0.95 | 0.95 | 0.95 | 0.95 | 0.95 | 0.95 | 0.95 | 0.95
ind_cement_rawmats_1 |  | NCAP_COST | [6 empty] | 5.85 | 5.85 | 5.85 | 5.85 | 5.85 | 5.85 | 5.85 | 5.85 | 5.85
ind_cement_rawmats_1 |  | CAP2ACT | [5 empty] | 1 | 1 | 1 | 1 | 1 | 1 | 1 | 1 | 1 | 1
ind_cement_rk_0 |  | INPUT | sec_elec_ind | [5 empty] | 0.13 | 0.13 | 0.13 | 0.13 | 0.13 | 0.13 | 0.13 | 0.13 | 0.13
ind_cement_rk_0 |  | INPUT | iip_cement_rawmeal | [5 empty] | 2 | 2 | 2 | 2 | 2 | 2 | 2 | 2 | 2
ind_cement_rk_0 |  | OUTPUT |  | iip_cement_clinker |  |  |  |  | 1 | 1 | 1 | 1 | 1 | 1 | 1 | 1 | 1
ind_cement_rk_0 |  | OUTPUT |  | sec_waste_heat_high_cement |  |  |  |  | 0.226 | 0.226 | 0.226 | 0.226 | 0.226 | 0.226 | 0.226 | 0.226 | 0.226
ind_cement_rk_0 |  | OUTPUT |  | emi_co2_p_ind
ind_cement_rk_0 |  | OUTPUT |  | emi_co2_f_ind
ind_cement_rk_0 |  | OUTPUT |  | emi_ch4_f_ind
ind_cement_rk_0 |  | OUTPUT |  | emi_n2o_f_ind
ind_cement_rk_0 |  | ACT_EFF |  |  | cg_c_h_b_s |  |  |  | 0.2857 | 0.2857 | 0.2857 | 0.2857 | 0.2857 | 0.2857 | 0.2857 | 0.2857 | 0.2857
ind_cement_rk_0 |  | FLO_SHAR | pri_coal |  | cg_c_h_b_s |  | UP |  | 0.75 | 0.7429 | 0.7357 | 0.7238 | 0.7119 | 0.7 | 0.7 | 0.7 | 0.7
ind_cement_rk_0 |  | FLO_SHAR | sec_heavy_fuel_oil |  | cg_c_h_b_s |  | UP |  | 0.75 | 0.7429 | 0.7357 | 0.7238 | 0.7119 | 0.7 | 0.7 | 0.7 | 0.7
ind_cement_rk_0 |  | FLO_SHAR | pri_biomass_stemwood |  | cg_c_h_b_s |  | UP |  | 0.75 | 0.7429 | 0.7357 | 0.7238 | 0.7119 | 0.7 | 0.7 | 0.7 | 0.7
ind_cement_rk_0 |  | FLO_SHAR | pri_sewage_sludge |  | cg_c_h_b_s |  | UP |  | 0.25 | 0.2571 | 0.2643 | 0.2762 | 0.2881 | 0.3 | 0.3 | 0.3 | 0.3
ind_cement_rk_0 |  | NCAP_TLIFE | [6 empty] | 60 | 60 | 60 | 60 | 60 | 60 | 60 | 60 | 60
ind_cement_rk_0 |  | NCAP_BND |  |  |  |  | UP | 0
ind_cement_rk_0 |  | NCAP_AF | [6 empty] | 0.95 | 0.95 | 0.95 | 0.95 | 0.95 | 0.95 | 0.95 | 0.95 | 0.95
ind_cement_rk_0 |  | NCAP_COST | [6 empty] | 120 | 120 | 120 | 120 | 120 | 120 | 120 | 120 | 120
ind_cement_rk_0 |  | NCAP_FOM | [6 empty] | 41 | 41 | 41 | 41 | 41 | 41 | 41 | 41 | 41
ind_cement_rk_0 |  | CAP2ACT | [5 empty] | 1 | 1 | 1 | 1 | 1 | 1 | 1 | 1 | 1 | 1
ind_cement_rk_1 |  | INPUT | sec_elec_ind |  |  |  |  | 0.16 | 0.16 | 0.16 | 0.16 | 0.16 | 0.16 | 0.16 | 0.16 | 0.16 | 0.16
ind_cement_rk_1 |  | INPUT | iip_cement_rawmeal |  |  |  |  | 2 | 2 | 2 | 2 | 2 | 2 | 2 | 2 | 2 | 2
ind_cement_rk_1 |  | OUTPUT |  | iip_cement_clinker |  |  |  | 1 | 1 | 1 | 1 | 1 | 1 | 1 | 1 | 1 | 1
ind_cement_rk_1 |  | OUTPUT |  | sec_waste_heat_high_cement |  |  |  | 0.226 | 0.226 | 0.226 | 0.226 | 0.226 | 0.226 | 0.226 | 0.226 | 0.226 | 0.226
ind_cement_rk_1 |  | OUTPUT |  | emi_co2_p_ind
ind_cement_rk_1 |  | OUTPUT |  | emi_co2_f_ind
ind_cement_rk_1 |  | OUTPUT |  | emi_ch4_f_ind
ind_cement_rk_1 |  | OUTPUT |  | emi_n2o_f_ind
ind_cement_rk_1 |  | ACT_EFF |  |  | cg_c_h_b_s |  |  | 0.2793 | 0.2793 | 0.2793 | 0.2793 | 0.2793 | 0.2793 | 0.2793 | 0.2793 | 0.2793 | 0.2793
ind_cement_rk_1 |  | FLO_SHAR | pri_coal |  | cg_c_h_b_s |  | FX | 0.58
ind_cement_rk_1 |  | FLO_SHAR | sec_heavy_fuel_oil |  | cg_c_h_b_s |  | FX | 0.42
ind_cement_rk_1 |  | FLO_SHAR | pri_biomass_stemwood |  | cg_c_h_b_s |  | FX | 0.58
ind_cement_rk_1 |  | FLO_SHAR | pri_sewage_sludge |  | cg_c_h_b_s |  | FX | 0.58
ind_cement_rk_1 |  | NCAP_TLIFE | [5 empty] | 30 | 30 | 30 | 30 | 30 | 30 | 30 | 30 | 30 | 30
ind_cement_rk_1 |  | PRC_RESID | [5 empty] | 25.9 | 22.6625 | 19.425 | 16.1875 | 10.7917 | 5.3958 | 0 | 0 | 0 | 0
ind_cement_rk_1 |  | NCAP_BND |  |  |  |  | UP | 0 | 0 | 0 | 0 | 0 | 0 | 0 | 0 | 0 | 0
ind_cement_rk_1 |  | NCAP_FOM | [5 empty] | 41 | 41 | 41 | 41 | 41 | 41 | 41 | 41 | 41 | 41
ind_cement_rk_1 |  | CAP2ACT | [5 empty] | 1 | 1 | 1 | 1 | 1 | 1 | 1 | 1 | 1 | 1
ind_cement_rk_cc_2 |  | INPUT | sec_elec_ind | [8 empty] | 0.9308 | 0.9308 | 0.9308 | 0.9308 | 0.9308 | 0.9308
ind_cement_rk_cc_2 |  | INPUT | iip_cement_rawmeal | [8 empty] | 2 | 2 | 2 | 2 | 2 | 2
ind_cement_rk_cc_2 |  | OUTPUT |  | iip_cement_clinker | [7 empty] | 1 | 1 | 1 | 1 | 1 | 1
ind_cement_rk_cc_2 |  | OUTPUT |  | sec_waste_heat_high_cement | [7 empty] | 0.226 | 0.226 | 0.226 | 0.226 | 0.226 | 0.226
ind_cement_rk_cc_2 |  | OUTPUT |  | emi_co2_p_ind
ind_cement_rk_cc_2 |  | OUTPUT |  | emi_co2_f_ind
ind_cement_rk_cc_2 |  | OUTPUT |  | emi_ch4_f_ind
ind_cement_rk_cc_2 |  | OUTPUT |  | emi_n2o_f_ind
ind_cement_rk_cc_2 |  | OUTPUT |  | emi_co2_neg_proc_cc_ind | [7 empty] | 381.6 | 381.6 | 381.6 | 381.6 | 381.6 | 381.6
ind_cement_rk_cc_2 |  | OUTPUT |  | emi_co2_neg_fuel_cc_ind
ind_cement_rk_cc_2 |  | ACT_EFF |  |  | cg_c_h_b_s | [6 empty] | 0.2857 | 0.2857 | 0.2857 | 0.2857 | 0.2857 | 0.2857
ind_cement_rk_cc_2 |  | FLO_SHAR | pri_coal |  | cg_c_h_b_s |  | UP |  |  |  |  | 0.7238 | 0.7119 | 0.7 | 0.7 | 0.7 | 0.7
ind_cement_rk_cc_2 |  | FLO_SHAR | sec_heavy_fuel_oil |  | cg_c_h_b_s |  | UP |  |  |  |  | 0.7238 | 0.7119 | 0.7 | 0.7 | 0.7 | 0.7
ind_cement_rk_cc_2 |  | FLO_SHAR | pri_biomass_stemwood |  | cg_c_h_b_s |  | UP |  |  |  |  | 0.7238 | 0.7119 | 0.7 | 0.7 | 0.7 | 0.7
ind_cement_rk_cc_2 |  | FLO_SHAR | pri_sewage_sludge |  | cg_c_h_b_s |  | UP |  |  |  |  | 0.2762 | 0.2881 | 0.3 | 0.3 | 0.3 | 0.3
ind_cement_rk_cc_2 |  | NCAP_TLIFE | [9 empty] | 60 | 60 | 60 | 60 | 60 | 60
ind_cement_rk_cc_2 |  | NCAP_BND |  |  |  |  | UP | 0 | 0 | 0 | 0
ind_cement_rk_cc_2 |  | NCAP_AF | [9 empty] | 0.95 | 0.95 | 0.95 | 0.95 | 0.95 | 0.95
ind_cement_rk_cc_2 |  | NCAP_COST | [9 empty] | 135 | 135 | 135 | 135 | 135 | 135
ind_cement_rk_cc_2 |  | NCAP_FOM | [9 empty] | 59 | 59 | 59 | 59 | 59 | 59
ind_cement_rk_cc_2 |  | CAP2ACT | [5 empty] | 1 | 1 | 1 | 1 | 1 | 1 | 1 | 1 | 1 | 1
ind_cement_rk_co2cur_2 |  | INPUT | sec_elec_ind | [7 empty] | 0.16 | 0.16 | 0.16 | 0.16 | 0.16 | 0.16 | 0.16
ind_cement_rk_co2cur_2 |  | INPUT | iip_cement_rawmeal | [7 empty] | 2 | 2 | 2 | 2 | 2 | 2 | 2
ind_cement_rk_co2cur_2 |  | OUTPUT |  | iip_cement_clinker | [6 empty] | 1 | 1 | 1 | 1 | 1 | 1 | 1
ind_cement_rk_co2cur_2 |  | OUTPUT |  | sec_waste_heat_high_cement | [6 empty] | 0.226 | 0.226 | 0.226 | 0.226 | 0.226 | 0.226 | 0.226
ind_cement_rk_co2cur_2 |  | OUTPUT |  | emi_co2_p_ind
ind_cement_rk_co2cur_2 |  | OUTPUT |  | emi_co2_f_ind
ind_cement_rk_co2cur_2 |  | OUTPUT |  | emi_ch4_f_ind
ind_cement_rk_co2cur_2 |  | OUTPUT |  | emi_n2o_f_ind
ind_cement_rk_co2cur_2 |  | ACT_EFF |  |  | cg_c_h_b_s | [5 empty] | 0.3484 | 0.3484 | 0.3484 | 0.3484 | 0.3484 | 0.3484 | 0.3484
ind_cement_rk_co2cur_2 |  | FLO_SHAR | pri_coal |  | cg_c_h_b_s |  | UP |  |  |  | 0.7357 | 0.7238 | 0.7119 | 0.7 | 0.7 | 0.7 | 0.7
ind_cement_rk_co2cur_2 |  | FLO_SHAR | sec_heavy_fuel_oil |  | cg_c_h_b_s |  | UP |  |  |  | 0.7357 | 0.7238 | 0.7119 | 0.7 | 0.7 | 0.7 | 0.7
ind_cement_rk_co2cur_2 |  | FLO_SHAR | pri_biomass_stemwood |  | cg_c_h_b_s |  | UP |  |  |  | 0.7357 | 0.7238 | 0.7119 | 0.7 | 0.7 | 0.7 | 0.7
ind_cement_rk_co2cur_2 |  | FLO_SHAR | pri_sewage_sludge |  | cg_c_h_b_s |  | UP |  |  |  | 0.2643 | 0.2762 | 0.2881 | 0.3 | 0.3 | 0.3 | 0.3
ind_cement_rk_co2cur_2 |  | NCAP_TLIFE | [8 empty] | 40 | 40 | 40 | 40 | 40 | 40 | 40
ind_cement_rk_co2cur_2 |  | NCAP_BND |  |  |  |  | UP | 0 | 0 | 0
ind_cement_rk_co2cur_2 |  | NCAP_AF | [8 empty] | 0.95 | 0.95 | 0.95 | 0.95 | 0.95 | 0.95 | 0.95
ind_cement_rk_co2cur_2 |  | NCAP_COST | [8 empty] | 120 | 120 | 120 | 120 | 120 | 120 | 120
ind_cement_rk_co2cur_2 |  | NCAP_FOM | [8 empty] | 63 | 63 | 63 | 63 | 63 | 63 | 63
ind_cement_rk_co2cur_2 |  | CAP2ACT | [5 empty] | 1 | 1 | 1 | 1 | 1 | 1 | 1 | 1 | 1 | 1
ind_cement_rk_elepca_2 |  | INPUT | sec_elec_ind | [7 empty] | 2.41 | 2.41 | 2.41 | 2.41 | 2.41 | 2.41 | 2.41
ind_cement_rk_elepca_2 |  | INPUT | iip_cement_rawmeal | [7 empty] | 2 | 2 | 2 | 2 | 2 | 2 | 2
ind_cement_rk_elepca_2 |  | OUTPUT |  | iip_cement_clinker | [6 empty] | 1 | 1 | 1 | 1 | 1 | 1 | 1
ind_cement_rk_elepca_2 |  | OUTPUT |  | sec_waste_heat_high_cement | [6 empty] | 0.226 | 0.226 | 0.226 | 0.226 | 0.226 | 0.226 | 0.226
ind_cement_rk_elepca_2 |  | OUTPUT |  | emi_co2_p_ind
ind_cement_rk_elepca_2 |  | OUTPUT |  | emi_co2_f_ind
ind_cement_rk_elepca_2 |  | OUTPUT |  | emi_ch4_f_ind
ind_cement_rk_elepca_2 |  | OUTPUT |  | emi_n2o_f_ind
ind_cement_rk_elepca_2 |  | ACT_EFF |  |  | cg_c_h_b_s | [5 empty] | 0.6993 | 0.6993 | 0.6993 | 0.6993 | 0.6993 | 0.6993 | 0.6993
ind_cement_rk_elepca_2 |  | FLO_SHAR | pri_coal |  | cg_c_h_b_s |  | UP |  |  |  | 0.7357 | 0.7238 | 0.7119 | 0.7 | 0.7 | 0.7 | 0.7
ind_cement_rk_elepca_2 |  | FLO_SHAR | sec_heavy_fuel_oil |  | cg_c_h_b_s |  | UP |  |  |  | 0.7357 | 0.7238 | 0.7119 | 0.7 | 0.7 | 0.7 | 0.7
ind_cement_rk_elepca_2 |  | FLO_SHAR | pri_biomass_stemwood |  | cg_c_h_b_s |  | UP |  |  |  | 0.7357 | 0.7238 | 0.7119 | 0.7 | 0.7 | 0.7 | 0.7
ind_cement_rk_elepca_2 |  | FLO_SHAR | pri_sewage_sludge |  | cg_c_h_b_s |  | UP |  |  |  | 0.2643 | 0.2762 | 0.2881 | 0.3 | 0.3 | 0.3 | 0.3
ind_cement_rk_elepca_2 |  | NCAP_TLIFE | [8 empty] | 60 | 60 | 60 | 60 | 60 | 60 | 60
ind_cement_rk_elepca_2 |  | NCAP_BND |  |  |  |  | UP | 0 | 0 | 0
ind_cement_rk_elepca_2 |  | NCAP_AF | [8 empty] | 0.95 | 0.95 | 0.95 | 0.95 | 0.95 | 0.95 | 0.95
ind_cement_rk_elepca_2 |  | NCAP_COST | [8 empty] | 120 | 120 | 120 | 120 | 120 | 120 | 120
ind_cement_rk_elepca_2 |  | NCAP_FOM | [8 empty] | 41 | 41 | 41 | 41 | 41 | 41 | 41
ind_cement_rk_elepca_2 |  | CAP2ACT | [5 empty] | 1 | 1 | 1 | 1 | 1 | 1 | 1 | 1 | 1 | 1
ind_cement_rk_lowlim_2 |  | INPUT | sec_elec_ind | [7 empty] | 0.16 | 0.16 | 0.16 | 0.16 | 0.16 | 0.16 | 0.16
ind_cement_rk_lowlim_2 |  | INPUT | iip_cement_rawmeal | [7 empty] | 2 | 2 | 2 | 2 | 2 | 2 | 2
ind_cement_rk_lowlim_2 |  | INPUT | iip_steam | [7 empty] | 1.4 | 1.4 | 1.4 | 1.4 | 1.4 | 1.4 | 1.4
ind_cement_rk_lowlim_2 |  | OUTPUT |  | iip_cement_clinker | [6 empty] | 1 | 1 | 1 | 1 | 1 | 1 | 1
ind_cement_rk_lowlim_2 |  | OUTPUT |  | sec_waste_heat_high_cement | [6 empty] | 0.226 | 0.226 | 0.226 | 0.226 | 0.226 | 0.226 | 0.226
ind_cement_rk_lowlim_2 |  | OUTPUT |  | emi_co2_p_ind
ind_cement_rk_lowlim_2 |  | OUTPUT |  | emi_co2_f_ind
ind_cement_rk_lowlim_2 |  | OUTPUT |  | emi_ch4_f_ind
ind_cement_rk_lowlim_2 |  | OUTPUT |  | emi_n2o_f_ind
ind_cement_rk_lowlim_2 |  | ACT_EFF |  |  | cg_c_h_b_s | [5 empty] | 0.3021 | 0.3021 | 0.3021 | 0.3021 | 0.3021 | 0.3021 | 0.3021
ind_cement_rk_lowlim_2 |  | FLO_SHAR | pri_coal |  | cg_c_h_b_s |  | UP |  |  |  | 0.7357 | 0.7238 | 0.7119 | 0.7 | 0.7 | 0.7 | 0.7
ind_cement_rk_lowlim_2 |  | FLO_SHAR | sec_heavy_fuel_oil |  | cg_c_h_b_s |  | UP |  |  |  | 0.7357 | 0.7238 | 0.7119 | 0.7 | 0.7 | 0.7 | 0.7
ind_cement_rk_lowlim_2 |  | FLO_SHAR | pri_biomass_stemwood |  | cg_c_h_b_s |  | UP |  |  |  | 0.7357 | 0.7238 | 0.7119 | 0.7 | 0.7 | 0.7 | 0.7
ind_cement_rk_lowlim_2 |  | FLO_SHAR | pri_sewage_sludge |  | cg_c_h_b_s |  | UP |  |  |  | 0.2643 | 0.2762 | 0.2881 | 0.3 | 0.3 | 0.3 | 0.3
ind_cement_rk_lowlim_2 |  | NCAP_TLIFE | [8 empty] | 40 | 40 | 40 | 40 | 40 | 40 | 40
ind_cement_rk_lowlim_2 |  | NCAP_BND |  |  |  |  | UP | 0 | 0 | 0
ind_cement_rk_lowlim_2 |  | NCAP_AF | [8 empty] | 0.95 | 0.95 | 0.95 | 0.95 | 0.95 | 0.95 | 0.95
ind_cement_rk_lowlim_2 |  | NCAP_COST | [8 empty] | 120 | 120 | 120 | 120 | 120 | 120 | 120
ind_cement_rk_lowlim_2 |  | NCAP_FOM | [8 empty] | 41 | 41 | 41 | 41 | 41 | 41 | 41
ind_cement_rk_lowlim_2 |  | CAP2ACT | [5 empty] | 1 | 1 | 1 | 1 | 1 | 1 | 1 | 1 | 1 | 1
ind_chemical_btx_ecrac_nap_1 |  | INPUT | iip_chemi_naphtha | [9 empty] | 53.28 | 53.28 | 53.28 | 53.28 | 53.28
ind_chemical_btx_ecrac_nap_1 |  | INPUT | sec_elec_ind | [9 empty] | 16.92 | 16.92 | 16.92 | 16.92 | 16.92
ind_chemical_btx_ecrac_nap_1 |  | OUTPUT |  | exo_chemi_btx | [8 empty] | 1 | 1 | 1 | 1 | 1
ind_chemical_btx_ecrac_nap_1 |  | NCAP_TLIFE | [10 empty] | 25 | 25 | 25 | 25 | 25
ind_chemical_btx_ecrac_nap_1 |  | NCAP_BND |  |  |  |  | UP | 0 | 0 | 0 | 0 | 0
ind_chemical_btx_ecrac_nap_1 |  | NCAP_AF | [10 empty] | 0.9 | 0.9 | 0.9 | 0.9 | 0.9
ind_chemical_btx_ecrac_nap_1 |  | NCAP_COST | [10 empty] | 1528.8 | 1528.8 | 1528.8 | 1528.8 | 1528.8
ind_chemical_btx_ecrac_nap_1 |  | NCAP_FOM | [10 empty] | 76.44 | 76.44 | 76.44 | 76.44 | 76.44
ind_chemical_btx_ecrac_nap_1 |  | CAP2ACT | [5 empty] | 1 | 1 | 1 | 1 | 1 | 1 | 1 | 1 | 1 | 1
ind_chemical_btx_mta_1 |  | INPUT | iip_chemi_methanol | [7 empty] | 4.3 | 4.3 | 4.3 | 4.3 | 4.3 | 4.3 | 4.3
ind_chemical_btx_mta_1 |  | INPUT | sec_elec_ind | [7 empty] | 5 | 5 | 5 | 5 | 5 | 5 | 5
ind_chemical_btx_mta_1 |  | OUTPUT |  | exo_chemi_btx | [6 empty] | 1 | 1 | 1 | 1 | 1 | 1 | 1
ind_chemical_btx_mta_1 |  | NCAP_TLIFE | [8 empty] | 20 | 20 | 20 | 20 | 20 | 20 | 20
ind_chemical_btx_mta_1 |  | NCAP_BND |  |  |  |  | UP | 0 | 0 | 0
ind_chemical_btx_mta_1 |  | NCAP_AF | [8 empty] | 0.9 | 0.9 | 0.9 | 0.9 | 0.9 | 0.9 | 0.9
ind_chemical_btx_mta_1 |  | NCAP_COST | [8 empty] | 327.6 | 327.6 | 327.6 | 327.6 | 327.6 | 327.6 | 327.6
ind_chemical_btx_mta_1 |  | NCAP_FOM | [8 empty] | 49.14 | 49.14 | 49.14 | 49.14 | 49.14 | 49.14 | 49.14
ind_chemical_btx_mta_1 |  | CAP2ACT | [5 empty] | 1 | 1 | 1 | 1 | 1 | 1 | 1 | 1 | 1 | 1
ind_chemical_btx_scrac_nap_0 |  | INPUT | iip_chemi_naphtha |  |  |  |  | 53.28 | 53.28 | 53.28 | 53.28 | 53.28 | 53.28 | 53.28 | 53.28 | 53.28 | 53.28
ind_chemical_btx_scrac_nap_0 |  | INPUT | sec_elec_ind |  |  |  |  | 0.36 | 0.36 | 0.36 | 0.36 | 0.36 | 0.36 | 0.36 | 0.36 | 0.36 | 0.36
ind_chemical_btx_scrac_nap_0 |  | OUTPUT |  | exo_chemi_btx |  |  |  | 1 | 1 | 1 | 1 | 1 | 1 | 1 | 1 | 1 | 1
ind_chemical_btx_scrac_nap_0 |  | OUTPUT |  | emi_co2_p_ind
ind_chemical_btx_scrac_nap_0 |  | OUTPUT |  | emi_co2_f_ind
ind_chemical_btx_scrac_nap_0 |  | OUTPUT |  | emi_ch4_f_ind
ind_chemical_btx_scrac_nap_0 |  | OUTPUT |  | emi_n2o_f_ind
ind_chemical_btx_scrac_nap_0 |  | ACT_EFF |  |  | cg_m_h |  |  | 0.143 | 0.143 | 0.143 | 0.143 | 0.143 | 0.143 | 0.143 | 0.143 | 0.143 | 0.143
ind_chemical_btx_scrac_nap_0 |  | FLO_SHAR | sec_methane |  | cg_m_h |  | UP | 1 | 1 | 1 | 0.8 | 0.8 | 0.8 | 0.8 | 0.8 | 0.8 | 0.8
ind_chemical_btx_scrac_nap_0 |  | FLO_SHAR | sec_hydrogen |  | cg_m_h |  | UP | 0 | 0 | 0 | 0.2 | 0.2 | 0.2 | 0.2 | 0.2 | 0.2 | 0.2
ind_chemical_btx_scrac_nap_0 |  | NCAP_TLIFE | [5 empty] | 25 | 25 | 25 | 25 | 25 | 25 | 25 | 25 | 25 | 25
ind_chemical_btx_scrac_nap_0 |  | PRC_RESID | [5 empty] | 2.656 | 2.324 | 1.992 | 1.66 | 1.1067 | 0.5533 | 0 | 0 | 0 | 0
ind_chemical_btx_scrac_nap_0 |  | NCAP_BND |  |  |  |  | UP | 0 | 0 | 0 | 0 | 0 | 0 | 0 | 0 | 0 | 0
ind_chemical_btx_scrac_nap_0 |  | CAP2ACT | [5 empty] | 1 | 1 | 1 | 1 | 1 | 1 | 1 | 1 | 1 | 1
ind_chemical_btx_scrac_nap_1 |  | INPUT | iip_chemi_naphtha | [5 empty] | 53.28 | 53.28 | 53.28 | 53.28 | 53.28 | 53.28 | 53.28 | 53.28 | 53.28
ind_chemical_btx_scrac_nap_1 |  | INPUT | sec_elec_ind | [5 empty] | 0.36 | 0.36 | 0.36 | 0.36 | 0.36 | 0.36 | 0.36 | 0.36 | 0.36
ind_chemical_btx_scrac_nap_1 |  | OUTPUT |  | exo_chemi_btx |  |  |  |  | 1 | 1 | 1 | 1 | 1 | 1 | 1 | 1 | 1
ind_chemical_btx_scrac_nap_1 |  | OUTPUT |  | emi_co2_p_ind
ind_chemical_btx_scrac_nap_1 |  | OUTPUT |  | emi_co2_f_ind
ind_chemical_btx_scrac_nap_1 |  | OUTPUT |  | emi_ch4_f_ind
ind_chemical_btx_scrac_nap_1 |  | OUTPUT |  | emi_n2o_f_ind
ind_chemical_btx_scrac_nap_1 |  | ACT_EFF |  |  | cg_m_h |  |  |  | 0.151 | 0.151 | 0.151 | 0.151 | 0.151 | 0.151 | 0.151 | 0.151 | 0.151
ind_chemical_btx_scrac_nap_1 |  | FLO_SHAR | sec_methane |  | cg_m_h |  | UP |  | 1 | 1 | 0.8 | 0.8 | 0.8 | 0.8 | 0.8 | 0.8 | 0.8
ind_chemical_btx_scrac_nap_1 |  | FLO_SHAR | sec_hydrogen |  | cg_m_h |  | UP |  | 0 | 0 | 0.2 | 0.2 | 0.2 | 0.2 | 0.2 | 0.2 | 0.2
ind_chemical_btx_scrac_nap_1 |  | NCAP_TLIFE | [6 empty] | 20 | 20 | 20 | 20 | 20 | 20 | 20 | 20 | 20
ind_chemical_btx_scrac_nap_1 |  | NCAP_BND |  |  |  |  | UP | 0
ind_chemical_btx_scrac_nap_1 |  | NCAP_AF | [6 empty] | 0.9 | 0.9 | 0.9 | 0.9 | 0.9 | 0.9 | 0.9 | 0.9 | 0.9
ind_chemical_btx_scrac_nap_1 |  | NCAP_COST | [6 empty] | 1310.4 | 1310.4 | 1310.4 | 1310.4 | 1310.4 | 1310.4 | 1310.4 | 1310.4 | 1310.4
ind_chemical_btx_scrac_nap_1 |  | NCAP_FOM | [6 empty] | 196.56 | 196.56 | 196.56 | 196.56 | 196.56 | 196.56 | 196.56 | 196.56 | 196.56
ind_chemical_btx_scrac_nap_1 |  | CAP2ACT | [5 empty] | 1 | 1 | 1 | 1 | 1 | 1 | 1 | 1 | 1 | 1
ind_chemical_btx_scrac_nap_cc_1 |  | INPUT | iip_chemi_naphtha | [7 empty] | 53.28 | 53.28 | 53.28 | 53.28 | 53.28 | 53.28 | 53.28
ind_chemical_btx_scrac_nap_cc_1 |  | INPUT | sec_elec_ind | [7 empty] | 0.532 | 0.532 | 0.532 | 0.532 | 0.532 | 0.532 | 0.532
ind_chemical_btx_scrac_nap_cc_1 |  | OUTPUT |  | exo_chemi_btx | [6 empty] | 1 | 1 | 1 | 1 | 1 | 1 | 1
ind_chemical_btx_scrac_nap_cc_1 |  | OUTPUT |  | emi_co2_p_ind
ind_chemical_btx_scrac_nap_cc_1 |  | OUTPUT |  | emi_co2_f_ind
ind_chemical_btx_scrac_nap_cc_1 |  | OUTPUT |  | emi_ch4_f_ind
ind_chemical_btx_scrac_nap_cc_1 |  | OUTPUT |  | emi_n2o_f_ind
ind_chemical_btx_scrac_nap_cc_1 |  | OUTPUT |  | emi_co2_neg_proc_cc_ind
ind_chemical_btx_scrac_nap_cc_1 |  | ACT_EFF |  |  | cg_m_h | [5 empty] | 0.151 | 0.151 | 0.151 | 0.151 | 0.151 | 0.151 | 0.151
ind_chemical_btx_scrac_nap_cc_1 |  | FLO_SHAR | sec_methane |  | cg_m_h |  | UP |  |  |  | 0.8 | 0.8 | 0.8 | 0.8 | 0.8 | 0.8 | 0.8
ind_chemical_btx_scrac_nap_cc_1 |  | FLO_SHAR | sec_hydrogen |  | cg_m_h |  | UP |  |  |  | 0.2 | 0.2 | 0.2 | 0.2 | 0.2 | 0.2 | 0.2
ind_chemical_btx_scrac_nap_cc_1 |  | NCAP_TLIFE | [8 empty] | 20 | 20 | 20 | 20 | 20 | 20 | 20
ind_chemical_btx_scrac_nap_cc_1 |  | NCAP_BND |  |  |  |  | UP | 0 | 0 | 0
ind_chemical_btx_scrac_nap_cc_1 |  | NCAP_AF | [8 empty] | 0.9 | 0.9 | 0.9 | 0.9 | 0.9 | 0.9 | 0.9
ind_chemical_btx_scrac_nap_cc_1 |  | NCAP_COST | [8 empty] | 1323.88 | 1323.88 | 1323.88 | 1323.88 | 1323.88 | 1323.88 | 1323.88
ind_chemical_btx_scrac_nap_cc_1 |  | NCAP_FOM | [8 empty] | 205.5 | 205.5 | 205.5 | 205.5 | 205.5 | 205.5 | 205.5
ind_chemical_btx_scrac_nap_cc_1 |  | CAP2ACT | [5 empty] | 1 | 1 | 1 | 1 | 1 | 1 | 1 | 1 | 1 | 1
ind_chemical_cl2_diaph_0 |  | INPUT | sec_elec_ind |  |  |  |  | 9.66 | 9.66 | 9.66 | 9.66 | 9.66 | 9.66 | 9.66 | 9.66 | 9.66 | 9.66
ind_chemical_cl2_diaph_0 |  | INPUT | iip_chemi_steam
ind_chemical_cl2_diaph_0 |  | OUTPUT |  | exo_chemi_cl2 |  |  |  | 1 | 1 | 1 | 1 | 1 | 1 | 1 | 1 | 1 | 1
ind_chemical_cl2_diaph_0 |  | OUTPUT |  | sec_hydrogen |  |  |  | 3.38 | 3.38 | 3.38 | 3.38 | 3.38 | 3.38 | 3.38 | 3.38 | 3.38 | 3.38
ind_chemical_cl2_diaph_0 |  | NCAP_TLIFE | [5 empty] | 30 | 30 | 30 | 30 | 30 | 30 | 30 | 30 | 30 | 30
ind_chemical_cl2_diaph_0 |  | PRC_RESID | [5 empty] | 1.04 | 0.9324 | 0.8248 | 0.7172 | 0.5379 | 0.3586 | 0.1793 | 0 | 0 | 0
ind_chemical_cl2_diaph_0 |  | NCAP_BND |  |  |  |  | UP | 0 | 0 | 0 | 0 | 0 | 0 | 0 | 0 | 0 | 0
ind_chemical_cl2_diaph_0 |  | NCAP_AF | [5 empty] | 1 | 1 | 1 | 1 | 1 | 1 | 1 | 1 | 1 | 1
ind_chemical_cl2_diaph_0 |  | CAP2ACT | [5 empty] | 1 | 1 | 1 | 1 | 1 | 1 | 1 | 1 | 1 | 1
ind_chemical_cl2_diaph_1 |  | INPUT | sec_elec_ind | [5 empty] | 11.11 | 11.11 | 11.11 | 11.11 | 11.11 | 11.11 | 11.11 | 11.11 | 11.11
ind_chemical_cl2_diaph_1 |  | INPUT | iip_chemi_steam
ind_chemical_cl2_diaph_1 |  | OUTPUT |  | exo_chemi_cl2 |  |  |  |  | 1 | 1 | 1 | 1 | 1 | 1 | 1 | 1 | 1
ind_chemical_cl2_diaph_1 |  | OUTPUT |  | sec_hydrogen |  |  |  |  | 3.38 | 3.38 | 3.38 | 3.38 | 3.38 | 3.38 | 3.38 | 3.38 | 3.38
ind_chemical_cl2_diaph_1 |  | NCAP_TLIFE | [6 empty] | 30 | 30 | 30 | 30 | 30 | 30 | 30 | 30 | 30
ind_chemical_cl2_diaph_1 |  | NCAP_BND |  |  |  |  | UP | 0
ind_chemical_cl2_diaph_1 |  | NCAP_AF | [6 empty] | 0.95 | 0.95 | 0.95 | 0.95 | 0.95 | 0.95 | 0.95 | 0.95 | 0.95
ind_chemical_cl2_diaph_1 |  | NCAP_COST | [6 empty] | 873.6 | 873.6 | 873.6 | 873.6 | 873.6 | 873.6 | 873.6 | 873.6 | 873.6
ind_chemical_cl2_diaph_1 |  | NCAP_FOM | [6 empty] | 94.3091 | 94.3091 | 94.3091 | 94.3091 | 94.3091 | 94.3091 | 94.3091 | 94.3091 | 94.3091
ind_chemical_cl2_diaph_1 |  | ACT_COST | [6 empty] | 98.28 | 98.28 | 98.28 | 98.28 | 98.28 | 98.28 | 98.28 | 98.28 | 98.28
ind_chemical_cl2_diaph_1 |  | CAP2ACT | [5 empty] | 1 | 1 | 1 | 1 | 1 | 1 | 1 | 1 | 1 | 1
ind_chemical_cl2_memb_0 |  | INPUT | sec_elec_ind |  |  |  |  | 9.108 | 9.108 | 9.108 | 9.108 | 9.108 | 9.108 | 9.108 | 9.108 | 9.108 | 9.108
ind_chemical_cl2_memb_0 |  | INPUT | iip_chemi_steam
ind_chemical_cl2_memb_0 |  | OUTPUT |  | exo_chemi_cl2 |  |  |  | 1 | 1 | 1 | 1 | 1 | 1 | 1 | 1 | 1 | 1
ind_chemical_cl2_memb_0 |  | OUTPUT |  | sec_hydrogen |  |  |  | 3.38 | 3.38 | 3.38 | 3.38 | 3.38 | 3.38 | 3.38 | 3.38 | 3.38 | 3.38
ind_chemical_cl2_memb_0 |  | NCAP_TLIFE | [5 empty] | 30 | 30 | 30 | 30 | 30 | 30 | 30 | 30 | 30 | 30
ind_chemical_cl2_memb_0 |  | PRC_RESID | [5 empty] | 3.47 | 3.111 | 2.7521 | 2.3931 | 1.7948 | 1.1966 | 0.5983 | 0 | 0 | 0
ind_chemical_cl2_memb_0 |  | NCAP_BND |  |  |  |  | UP | 0 | 0 | 0 | 0 | 0 | 0 | 0 | 0 | 0 | 0
ind_chemical_cl2_memb_0 |  | NCAP_AF | [5 empty] | 1 | 1 | 1 | 1 | 1 | 1 | 1 | 1 | 1 | 1
ind_chemical_cl2_memb_0 |  | CAP2ACT | [5 empty] | 1 | 1 | 1 | 1 | 1 | 1 | 1 | 1 | 1 | 1
ind_chemical_cl2_memb_1 |  | INPUT | sec_elec_ind | [5 empty] | 9.9 | 9.9 | 9.9 | 9.9 | 9.9 | 9.9 | 9.9 | 9.9 | 9.9
ind_chemical_cl2_memb_1 |  | INPUT | iip_chemi_steam
ind_chemical_cl2_memb_1 |  | OUTPUT |  | exo_chemi_cl2 |  |  |  |  | 1 | 1 | 1 | 1 | 1 | 1 | 1 | 1 | 1
ind_chemical_cl2_memb_1 |  | OUTPUT |  | sec_hydrogen |  |  |  |  | 3.38 | 3.38 | 3.38 | 3.38 | 3.38 | 3.38 | 3.38 | 3.38 | 3.38
ind_chemical_cl2_memb_1 |  | NCAP_TLIFE | [6 empty] | 30 | 30 | 30 | 30 | 30 | 30 | 30 | 30 | 30
ind_chemical_cl2_memb_1 |  | NCAP_BND |  |  |  |  | UP | 0
ind_chemical_cl2_memb_1 |  | NCAP_AF | [6 empty] | 0.95 | 0.95 | 0.95 | 0.95 | 0.95 | 0.95 | 0.95 | 0.95 | 0.95
ind_chemical_cl2_memb_1 |  | NCAP_COST | [6 empty] | 819 | 819 | 819 | 819 | 819 | 819 | 819 | 819 | 819
ind_chemical_cl2_memb_1 |  | NCAP_FOM | [6 empty] | 94.3091 | 94.3091 | 94.3091 | 94.3091 | 94.3091 | 94.3091 | 94.3091 | 94.3091 | 94.3091
ind_chemical_cl2_memb_1 |  | ACT_COST | [6 empty] | 98.28 | 98.28 | 98.28 | 98.28 | 98.28 | 98.28 | 98.28 | 98.28 | 98.28
ind_chemical_cl2_memb_1 |  | CAP2ACT | [5 empty] | 1 | 1 | 1 | 1 | 1 | 1 | 1 | 1 | 1 | 1
ind_chemical_cl2_membcc_1 |  | INPUT | sec_elec_ind | [5 empty] | 7.5 | 7.5 | 7.5 | 7.5 | 7.5 | 7.5 | 7.5 | 7.5 | 7.5
ind_chemical_cl2_membcc_1 |  | OUTPUT |  | exo_chemi_cl2 |  |  |  |  | 1 | 1 | 1 | 1 | 1 | 1 | 1 | 1 | 1
ind_chemical_cl2_membcc_1 |  | OUTPUT |  | sec_hydrogen |  |  |  |  | 3.38 | 3.38 | 3.38 | 3.38 | 3.38 | 3.38 | 3.38 | 3.38 | 3.38
ind_chemical_cl2_membcc_1 |  | NCAP_TLIFE | [6 empty] | 30 | 30 | 30 | 30 | 30 | 30 | 30 | 30 | 30
ind_chemical_cl2_membcc_1 |  | NCAP_BND |  |  |  |  | UP | 0
ind_chemical_cl2_membcc_1 |  | NCAP_AF | [6 empty] | 0.95 | 0.95 | 0.95 | 0.95 | 0.95 | 0.95 | 0.95 | 0.95 | 0.95
ind_chemical_cl2_membcc_1 |  | NCAP_COST | [6 empty] | 1201.2 | 1201.2 | 1201.2 | 1201.2 | 1201.2 | 1201.2 | 1201.2 | 1201.2 | 1201.2
ind_chemical_cl2_membcc_1 |  | NCAP_FOM | [6 empty] | 94.3091 | 94.3091 | 94.3091 | 94.3091 | 94.3091 | 94.3091 | 94.3091 | 94.3091 | 94.3091
ind_chemical_cl2_membcc_1 |  | ACT_COST | [6 empty] | 98.28 | 98.28 | 98.28 | 98.28 | 98.28 | 98.28 | 98.28 | 98.28 | 98.28
ind_chemical_cl2_membcc_1 |  | CAP2ACT | [5 empty] | 1 | 1 | 1 | 1 | 1 | 1 | 1 | 1 | 1 | 1
ind_chemical_cl2_memboxy_1 |  | INPUT | sec_elec_ind |  |  |  |  | 6.755 | 6.755 | 6.755 | 6.755 | 6.755 | 6.755 | 6.755 | 6.755 | 6.755 | 6.755
ind_chemical_cl2_memboxy_1 |  | OUTPUT |  | exo_chemi_cl2 |  |  |  | 1 | 1 | 1 | 1 | 1 | 1 | 1 | 1 | 1 | 1
ind_chemical_cl2_memboxy_1 |  | NCAP_TLIFE | [5 empty] | 30 | 30 | 30 | 30 | 30 | 30 | 30 | 30 | 30 | 30
ind_chemical_cl2_memboxy_1 |  | NCAP_BND |  |  |  |  | UP | 0
ind_chemical_cl2_memboxy_1 |  | NCAP_AF | [5 empty] | 0.95 | 0.95 | 0.95 | 0.95 | 0.95 | 0.95 | 0.95 | 0.95 | 0.95 | 0.95
ind_chemical_cl2_memboxy_1 |  | NCAP_COST | [5 empty] | 1433.3046 | 1433.3046 | 1433.3046 | 1433.3046 | 1433.3046 | 1433.3046 | 1433.3046 | 1433.3046 | 1433.3046 | 1433.3046
ind_chemical_cl2_memboxy_1 |  | NCAP_FOM | [5 empty] | 94.3091 | 94.3091 | 94.3091 | 94.3091 | 94.3091 | 94.3091 | 94.3091 | 94.3091 | 94.3091 | 94.3091
ind_chemical_cl2_memboxy_1 |  | ACT_COST | [5 empty] | 98.28 | 98.28 | 98.28 | 98.28 | 98.28 | 98.28 | 98.28 | 98.28 | 98.28 | 98.28
ind_chemical_cl2_memboxy_1 |  | CAP2ACT | [5 empty] | 1 | 1 | 1 | 1 | 1 | 1 | 1 | 1 | 1 | 1
ind_chemical_echem_0 |  | INPUT | sec_elec_ind |  |  |  |  | 0.92 | 0.92 | 0.92 | 0.92 | 0.92 | 0.92 | 0.92 | 0.92 | 0.92 | 0.92
ind_chemical_echem_0 |  | OUTPUT |  | iip_chemi_electro_chem |  |  |  | 1 | 1 | 1 | 1 | 1 | 1 | 1 | 1 | 1 | 1
ind_chemical_echem_0 |  | NCAP_TLIFE | [5 empty] | 30 | 30 | 30 | 30 | 30 | 30 | 30 | 30 | 30 | 30
ind_chemical_echem_0 |  | PRC_RESID | [5 empty] | 59.478 | 53.3251 | 47.1722 | 41.0193 | 30.7645 | 20.5097 | 10.2548 | 0 | 0 | 0
ind_chemical_echem_0 |  | NCAP_BND |  |  |  |  | UP | 0 | 0 | 0 | 0 | 0 | 0 | 0 | 0 | 0 | 0
ind_chemical_echem_0 |  | NCAP_AF | [5 empty] | 0.95 | 0.95 | 0.95 | 0.95 | 0.95 | 0.95 | 0.95 | 0.95 | 0.95 | 0.95
ind_chemical_echem_0 |  | CAP2ACT | [5 empty] | 1 | 1 | 1 | 1 | 1 | 1 | 1 | 1 | 1 | 1
ind_chemical_echem_1 |  | INPUT | sec_elec_ind | [5 empty] | 1 | 0.95 | 0.9 | 0.875 | 0.85 | 0.825 | 0.8 | 0.8 | 0.8
ind_chemical_echem_1 |  | OUTPUT |  | iip_chemi_electro_chem |  |  |  |  | 1 | 1 | 1 | 1 | 1 | 1 | 1 | 1 | 1
ind_chemical_echem_1 |  | NCAP_TLIFE | [6 empty] | 30 | 30 | 30 | 30 | 30 | 30 | 30 | 30 | 30
ind_chemical_echem_1 |  | NCAP_BND |  |  |  |  | UP | 0
ind_chemical_echem_1 |  | NCAP_AF | [6 empty] | 0.95 | 0.95 | 0.95 | 0.95 | 0.95 | 0.95 | 0.95 | 0.95 | 0.95
ind_chemical_echem_1 |  | NCAP_COST | [6 empty] | 0.019656 | 0.019656 | 0.019656 | 0.019656 | 0.019656 | 0.019656 | 0.019656 | 0.019656 | 0.019656
ind_chemical_echem_1 |  | NCAP_FOM | [6 empty] | 0.001092 | 0.001092 | 0.001092 | 0.001092 | 0.001092 | 0.001092 | 0.001092 | 0.001092 | 0.001092
ind_chemical_echem_1 |  | CAP2ACT | [5 empty] | 1 | 1 | 1 | 1 | 1 | 1 | 1 | 1 | 1 | 1
ind_chemical_gasoline_mtg_tra_1 |  | INPUT | iip_chemi_methanol | [7 empty] | 0.0531 | 0.0531 | 0.0531 | 0.0531 | 0.0531 | 0.0531 | 0.0531
ind_chemical_gasoline_mtg_tra_1 |  | INPUT | sec_elec_ind | [7 empty] | 0.0164 | 0.0164 | 0.0164 | 0.0164 | 0.0164 | 0.0164 | 0.0164
ind_chemical_gasoline_mtg_tra_1 |  | INPUT | iip_chemi_mtg_mtk_h2 | [7 empty] | 0.0036 | 0.0036 | 0.0036 | 0.0036 | 0.0036 | 0.0036 | 0.0036
ind_chemical_gasoline_mtg_tra_1 |  | OUTPUT |  | sec_gasoline_orig | [6 empty] | 1 | 1 | 1 | 1 | 1 | 1 | 1
ind_chemical_gasoline_mtg_tra_1 |  | NCAP_TLIFE | [8 empty] | 30 | 30 | 30 | 30 | 30 | 30 | 30
ind_chemical_gasoline_mtg_tra_1 |  | NCAP_BND |  |  |  |  | UP | 0 | 0 | 0
ind_chemical_gasoline_mtg_tra_1 |  | NCAP_AF | [8 empty] | 0.9 | 0.9 | 0.9 | 0.9 | 0.9 | 0.9 | 0.9
ind_chemical_gasoline_mtg_tra_1 |  | NCAP_COST | [8 empty] | 277.6443 | 277.6443 | 277.6443 | 277.6443 | 206.4273 | 206.4273 | 206.4273
ind_chemical_gasoline_mtg_tra_1 |  | NCAP_FOM | [8 empty] | 12.4936 | 12.4936 | 12.4936 | 12.4936 | 9.2896 | 9.2896 | 9.2896
ind_chemical_gasoline_mtg_tra_1 |  | ACT_COST | [8 empty] | 0.38657 | 0.38657 | 0.38657 | 0.38657 | 0.38657 | 0.38657 | 0.38657
ind_chemical_gasoline_mtg_tra_1 |  | CAP2ACT | [5 empty] | 1 | 1 | 1 | 1 | 1 | 1 | 1 | 1 | 1 | 1
ind_chemical_heat_exchanger_district_heating |  | INPUT | sec_waste_heat_high_chemi
ind_chemical_heat_exchanger_district_heating |  | OUTPUT |  | sec_heat_district_high_hh
ind_chemical_heat_exchanger_district_heating |  | OUTPUT |  | sec_heat_district_high_cts
ind_chemical_kerosene_mtk_tra_1 |  | INPUT | iip_chemi_methanol | [7 empty] | 0.0527 | 0.0527 | 0.0527 | 0.0527 | 0.0527 | 0.0527 | 0.0527
ind_chemical_kerosene_mtk_tra_1 |  | INPUT | sec_elec_ind | [7 empty] | 0.0163 | 0.0163 | 0.0163 | 0.0163 | 0.0163 | 0.0163 | 0.0163
ind_chemical_kerosene_mtk_tra_1 |  | INPUT | iip_chemi_mtg_mtk_h2 | [7 empty] | 0.024 | 0.024 | 0.024 | 0.024 | 0.024 | 0.024 | 0.024
ind_chemical_kerosene_mtk_tra_1 |  | OUTPUT |  | sec_kerosene_orig | [6 empty] | 1 | 1 | 1 | 1 | 1 | 1 | 1
ind_chemical_kerosene_mtk_tra_1 |  | NCAP_TLIFE | [8 empty] | 30 | 30 | 30 | 30 | 30 | 30 | 30
ind_chemical_kerosene_mtk_tra_1 |  | NCAP_BND |  |  |  |  | UP | 0 | 0 | 0
ind_chemical_kerosene_mtk_tra_1 |  | NCAP_AF | [8 empty] | 0.9 | 0.9 | 0.9 | 0.9 | 0.9 | 0.9 | 0.9
ind_chemical_kerosene_mtk_tra_1 |  | NCAP_COST | [8 empty] | 277.6443 | 277.6443 | 277.6443 | 277.6443 | 206.4273 | 206.4273 | 206.4273
ind_chemical_kerosene_mtk_tra_1 |  | NCAP_FOM | [8 empty] | 12.4936 | 12.4936 | 12.4936 | 12.4936 | 9.2896 | 9.2896 | 9.2896
ind_chemical_kerosene_mtk_tra_1 |  | ACT_COST | [8 empty] | 0.38657 | 0.38657 | 0.38657 | 0.38657 | 0.38657 | 0.38657 | 0.38657
ind_chemical_kerosene_mtk_tra_1 |  | CAP2ACT | [5 empty] | 1 | 1 | 1 | 1 | 1 | 1 | 1 | 1 | 1 | 1
ind_chemical_mdrive_0 |  | INPUT | sec_elec_ind |  |  |  |  | 1.03 | 1.03 | 1.03 | 1.03 | 1.03 | 1.03 | 1.03 | 1.03 | 1.03 | 1.03
ind_chemical_mdrive_0 |  | OUTPUT |  | iip_chemi_machine_drive |  |  |  | 1 | 1 | 1 | 1 | 1 | 1 | 1 | 1 | 1 | 1
ind_chemical_mdrive_0 |  | NCAP_TLIFE | [5 empty] | 30 | 30 | 30 | 30 | 30 | 30 | 30 | 30 | 30 | 30
ind_chemical_mdrive_0 |  | PRC_RESID | [5 empty] | 63.088 | 56.5617 | 50.0353 | 43.509 | 32.6317 | 21.7545 | 10.8772 | 0 | 0 | 0
ind_chemical_mdrive_0 |  | NCAP_BND |  |  |  |  | UP | 0 | 0 | 0 | 0 | 0 | 0 | 0 | 0 | 0 | 0
ind_chemical_mdrive_0 |  | NCAP_AF | [5 empty] | 1 | 1 | 1 | 1 | 1 | 1 | 1 | 1 | 1 | 1
ind_chemical_mdrive_0 |  | CAP2ACT | [5 empty] | 1 | 1 | 1 | 1 | 1 | 1 | 1 | 1 | 1 | 1
ind_chemical_mdrive_1 |  | INPUT | sec_elec_ind | [5 empty] | 1.053 | 1.0004 | 0.9477 | 0.92138 | 0.8951 | 0.8688 | 0.8424 | 0.8424 | 0.8424
ind_chemical_mdrive_1 |  | OUTPUT |  | iip_chemi_machine_drive |  |  |  |  | 1 | 1 | 1 | 1 | 1 | 1 | 1 | 1 | 1
ind_chemical_mdrive_1 |  | NCAP_TLIFE | [6 empty] | 30 | 30 | 30 | 30 | 30 | 30 | 30 | 30 | 30
ind_chemical_mdrive_1 |  | NCAP_BND |  |  |  |  | UP | 0
ind_chemical_mdrive_1 |  | NCAP_AF | [6 empty] | 0.85 | 0.85 | 0.85 | 0.85 | 0.85 | 0.85 | 0.85 | 0.85 | 0.85
ind_chemical_mdrive_1 |  | NCAP_COST | [6 empty] | 0.026208 | 0.026208 | 0.026208 | 0.026208 | 0.026208 | 0.026208 | 0.026208 | 0.026208 | 0.026208
ind_chemical_mdrive_1 |  | NCAP_FOM | [6 empty] | 0.001092 | 0.001092 | 0.001092 | 0.001092 | 0.001092 | 0.001092 | 0.001092 | 0.001092 | 0.001092
ind_chemical_mdrive_1 |  | CAP2ACT | [5 empty] | 1 | 1 | 1 | 1 | 1 | 1 | 1 | 1 | 1 | 1
ind_chemical_methanol_aec_1 |  | INPUT | sec_elec_ind | [5 empty] | 1 | 1 | 1 | 1 | 1 | 1 | 1 | 1 | 1
ind_chemical_methanol_aec_1 |  | OUTPUT |  | iip_chemi_meoh_h2 |  |  |  |  | 0.585 | 0.601 | 0.622 | 0.6375 | 0.653 | 0.676 | 0.716 | 0.716 | 0.716
ind_chemical_methanol_aec_1 |  | NCAP_TLIFE | [6 empty] | 25 | 25 | 25 | 25 | 25 | 25 | 25 | 25 | 25
ind_chemical_methanol_aec_1 |  | NCAP_BND |  |  |  |  | UP | 0
ind_chemical_methanol_aec_1 |  | NCAP_AF | [6 empty] | 0.9 | 0.9 | 0.9 | 0.9 | 0.9 | 0.9 | 0.9 | 0.9 | 0.9
ind_chemical_methanol_aec_1 |  | NCAP_COST | [6 empty] | 969.072 | 768.041 | 567 | 502.572 | 438.144 | 373.711 | 309.278 | 444.3392 | 444.3392
ind_chemical_methanol_aec_1 |  | NCAP_FOM | [6 empty] | 38.762 | 30.721 | 22.68 | 20.103 | 17.525 | 14.948 | 12.371 | 12.371 | 12.371
ind_chemical_methanol_aec_1 |  | CAP2ACT | [5 empty] | 1 | 1 | 1 | 1 | 1 | 1 | 1 | 1 | 1 | 1
ind_chemical_methanol_biog_1 |  | INPUT | iip_chemi_biomass | [5 empty] | 1.54 | 1.54 | 1.54 | 1.54 | 1.54 | 1.54 | 1.54 | 1.54 | 1.54
ind_chemical_methanol_biog_1 |  | INPUT | sec_elec_ind | [5 empty] | 0.2 | 0.2 | 0.2 | 0.2 | 0.2 | 0.2 | 0.2 | 0.2 | 0.2
ind_chemical_methanol_biog_1 |  | OUTPUT |  | iip_chemi_meoh_f_h2 |  |  |  |  | 1 | 1 | 1 | 1 | 1 | 1 | 1 | 1 | 1
ind_chemical_methanol_biog_1 |  | OUTPUT |  | emi_co2_p_ind
ind_chemical_methanol_biog_1 |  | NCAP_TLIFE | [6 empty] | 20 | 20 | 20 | 20 | 20 | 20 | 20 | 20 | 20
ind_chemical_methanol_biog_1 |  | NCAP_BND |  |  |  |  | UP | 0
ind_chemical_methanol_biog_1 |  | NCAP_AF | [6 empty] | 0.9 | 0.9 | 0.9 | 0.9 | 0.9 | 0.9 | 0.9 | 0.9 | 0.9
ind_chemical_methanol_biog_1 |  | NCAP_COST | [6 empty] | 1520.3468 | 1520.3468 | 1520.3468 | 1520.3468 | 1520.3468 | 1520.3468 | 1520.3468 | 1520.3468 | 1520.3468
ind_chemical_methanol_biog_1 |  | NCAP_FOM | [6 empty] | 75.9846 | 75.9846 | 75.9846 | 75.9846 | 75.9846 | 75.9846 | 75.9846 | 75.9846 | 75.9846
ind_chemical_methanol_biog_1 |  | ACT_COST | [6 empty] | 0.53617 | 0.53617 | 0.53617 | 0.53617 | 0.53617 | 0.53617 | 0.53617 | 0.53617 | 0.53617
ind_chemical_methanol_biog_1 |  | CAP2ACT | [5 empty] | 1 | 1 | 1 | 1 | 1 | 1 | 1 | 1 | 1 | 1
ind_chemical_methanol_biog_tra_1 |  | INPUT | iip_chemi_biomass | [7 empty] | 35.5 | 35.5 | 35.5 | 35.5 | 35.5 | 35.5 | 35.5
ind_chemical_methanol_biog_tra_1 |  | INPUT | sec_elec_ind | [7 empty] | 0.612 | 0.612 | 0.612 | 0.612 | 0.612 | 0.612 | 0.612
ind_chemical_methanol_biog_tra_1 |  | INPUT | iip_chemi_process_heat
ind_chemical_methanol_biog_tra_1 |  | OUTPUT |  | iip_chemi_biomethanol | [6 empty] | 1 | 1 | 1 | 1 | 1 | 1 | 1
ind_chemical_methanol_biog_tra_1 |  | OUTPUT |  | emi_co2_p_ind
ind_chemical_methanol_biog_tra_1 |  | NCAP_TLIFE | [8 empty] | 20 | 20 | 20 | 20 | 20 | 20 | 20
ind_chemical_methanol_biog_tra_1 |  | NCAP_BND |  |  |  |  | UP | 0 | 0 | 0
ind_chemical_methanol_biog_tra_1 |  | NCAP_AF | [8 empty] | 0.9 | 0.9 | 0.9 | 0.9 | 0.9 | 0.9 | 0.9
ind_chemical_methanol_biog_tra_1 |  | NCAP_COST | [8 empty] | 1310.4 | 1310.4 | 1310.4 | 1310.4 | 1310.4 | 1310.4 | 1310.4
ind_chemical_methanol_biog_tra_1 |  | NCAP_FOM | [8 empty] | 92.4924 | 92.4924 | 92.4924 | 92.4924 | 86.814 | 86.814 | 86.814
ind_chemical_methanol_biog_tra_1 |  | ACT_COST | [8 empty] | 0.51979 | 0.51979 | 0.51979 | 0.51979 | 0.51979 | 0.51979 | 0.51979
ind_chemical_methanol_biog_tra_1 |  | CAP2ACT | [5 empty] | 1 | 1 | 1 | 1 | 1 | 1 | 1 | 1 | 1 | 1
ind_chemical_methanol_mhydr_1 |  | INPUT | iip_chemi_meoh_h2 | [5 empty] | 22.7 | 22.7 | 22.7 | 22.7 | 22.7 | 22.7 | 22.7 | 22.7 | 22.7
ind_chemical_methanol_mhydr_1 |  | INPUT | emi_co2_reusable | [5 empty] | 1373 | 1373 | 1373 | 1373 | 1373 | 1373 | 1373 | 1373 | 1373
ind_chemical_methanol_mhydr_1 |  | INPUT | sec_elec_ind | [5 empty] | 5.4 | 5.4 | 5.4 | 5.4 | 5.4 | 5.4 | 5.4 | 5.4 | 5.4
ind_chemical_methanol_mhydr_1 |  | OUTPUT |  | exo_chemi_methanol |  |  |  |  | 1 | 1 | 1 | 1 | 1 | 1 | 1 | 1 | 1
ind_chemical_methanol_mhydr_1 |  | NCAP_TLIFE | [6 empty] | 20 | 20 | 20 | 20 | 20 | 20 | 20 | 20 | 20
ind_chemical_methanol_mhydr_1 |  | NCAP_BND |  |  |  |  | UP | 0
ind_chemical_methanol_mhydr_1 |  | NCAP_AF | [6 empty] | 0.9 | 0.9 | 0.9 | 0.9 | 0.9 | 0.9 | 0.9 | 0.9 | 0.9
ind_chemical_methanol_mhydr_1 |  | NCAP_COST | [6 empty] | 235.599 | 235.599 | 235.599 | 235.599 | 235.599 | 235.599 | 235.599 | 235.599 | 235.599
ind_chemical_methanol_mhydr_1 |  | NCAP_FOM | [6 empty] | 11.7794 | 11.7794 | 11.7794 | 11.7794 | 11.7794 | 11.7794 | 11.7794 | 11.7794 | 11.7794
ind_chemical_methanol_mhydr_1 |  | CAP2ACT | [5 empty] | 1 | 1 | 1 | 1 | 1 | 1 | 1 | 1 | 1 | 1
ind_chemical_methanol_mhydr_mtoa_tra_1 |  | INPUT | iip_chemi_meoh_h2 | [5 empty] | 22.7 | 22.7 | 22.7 | 22.7 | 22.7 | 22.7 | 22.7 | 22.7 | 22.7
ind_chemical_methanol_mhydr_mtoa_tra_1 |  | INPUT | emi_co2_reusable | [5 empty] | 1373 | 1373 | 1373 | 1373 | 1373 | 1373 | 1373 | 1373 | 1373
ind_chemical_methanol_mhydr_mtoa_tra_1 |  | INPUT | sec_elec_ind | [5 empty] | 5.4 | 5.4 | 5.4 | 5.4 | 5.4 | 5.4 | 5.4 | 5.4 | 5.4
ind_chemical_methanol_mhydr_mtoa_tra_1 |  | OUTPUT |  | iip_chemi_methanol |  |  |  |  | 1 | 1 | 1 | 1 | 1 | 1 | 1 | 1 | 1
ind_chemical_methanol_mhydr_mtoa_tra_1 |  | NCAP_TLIFE | [6 empty] | 20 | 20 | 20 | 20 | 20 | 20 | 20 | 20 | 20
ind_chemical_methanol_mhydr_mtoa_tra_1 |  | NCAP_BND |  |  |  |  | UP | 0
ind_chemical_methanol_mhydr_mtoa_tra_1 |  | NCAP_AF | [6 empty] | 0.9 | 0.9 | 0.9 | 0.9 | 0.9 | 0.9 | 0.9 | 0.9 | 0.9
ind_chemical_methanol_mhydr_mtoa_tra_1 |  | NCAP_COST | [6 empty] | 235.599 | 235.599 | 235.599 | 235.599 | 235.599 | 235.599 | 235.599 | 235.599 | 235.599
ind_chemical_methanol_mhydr_mtoa_tra_1 |  | NCAP_FOM | [6 empty] | 11.7794 | 11.7794 | 11.7794 | 11.7794 | 11.7794 | 11.7794 | 11.7794 | 11.7794 | 11.7794
ind_chemical_methanol_mhydr_mtoa_tra_1 |  | CAP2ACT | [5 empty] | 1 | 1 | 1 | 1 | 1 | 1 | 1 | 1 | 1 | 1
ind_chemical_methanol_mpyr_1 |  | INPUT | iip_chemi_methane | [7 empty] | 1.902 | 1.902 | 1.902 | 1.902 | 1.902 | 1.902 | 1.902
ind_chemical_methanol_mpyr_1 |  | INPUT | sec_elec_ind | [7 empty] | 0.537 | 0.537 | 0.537 | 0.537 | 0.537 | 0.537 | 0.537
ind_chemical_methanol_mpyr_1 |  | OUTPUT |  | iip_chemi_meoh_h2 | [6 empty] | 1 | 1 | 1 | 1 | 1 | 1 | 1
ind_chemical_methanol_mpyr_1 |  | OUTPUT |  | emi_ch4_p_ind
ind_chemical_methanol_mpyr_1 |  | NCAP_TLIFE | [8 empty] | 20 | 20 | 20 | 20 | 20 | 20 | 20
ind_chemical_methanol_mpyr_1 |  | NCAP_BND |  |  |  |  | UP | 0 | 0 | 0
ind_chemical_methanol_mpyr_1 |  | NCAP_AF | [8 empty] | 0.9 | 0.9 | 0.9 | 0.9 | 0.9 | 0.9 | 0.9
ind_chemical_methanol_mpyr_1 |  | NCAP_COST | [8 empty] | 655.2 | 655.2 | 655.2 | 655.2 | 546 | 546 | 546
ind_chemical_methanol_mpyr_1 |  | NCAP_FOM | [8 empty] | 13.104 | 13.104 | 12.012 | 12.012 | 10.5924 | 10.5924 | 10.5924
ind_chemical_methanol_mpyr_1 |  | ACT_COST | [8 empty] | 1.2121 | 1.1521 | 1.092 | 1.0374 | 0.9828 | 0.9828 | 0.9828
ind_chemical_methanol_mpyr_1 |  | CAP2ACT | [5 empty] | 1 | 1 | 1 | 1 | 1 | 1 | 1 | 1 | 1 | 1
ind_chemical_methanol_msynth_0 |  | INPUT | iip_chemi_meoh_f_h2 |  |  |  |  | 22.7 | 22.7 | 22.7 | 22.7 | 22.7 | 22.7 | 22.7 | 22.7 | 22.7 | 22.7
ind_chemical_methanol_msynth_0 |  | INPUT | sec_elec_ind |  |  |  |  | 5.4 | 5.4 | 5.4 | 5.4 | 5.4 | 5.4 | 5.4 | 5.4 | 5.4 | 5.4
ind_chemical_methanol_msynth_0 |  | OUTPUT |  | exo_chemi_methanol |  |  |  | 1 | 1 | 1 | 1 | 1 | 1 | 1 | 1 | 1 | 1
ind_chemical_methanol_msynth_0 |  | NCAP_TLIFE | [5 empty] | 20 | 20 | 20 | 20 | 20 | 20 | 20 | 20 | 20 | 20
ind_chemical_methanol_msynth_0 |  | PRC_RESID | [5 empty] | 1.078 | 0.9078 | 0.7376 | 0.5674 | 0.2837 | 0 | 0 | 0 | 0 | 0
ind_chemical_methanol_msynth_0 |  | NCAP_BND |  |  |  |  | UP | 0 | 0 | 0 | 0 | 0 | 0 | 0 | 0 | 0 | 0
ind_chemical_methanol_msynth_0 |  | CAP2ACT | [5 empty] | 1 | 1 | 1 | 1 | 1 | 1 | 1 | 1 | 1 | 1
ind_chemical_methanol_msynth_1 |  | INPUT | iip_chemi_meoh_f_h2 | [5 empty] | 22.7 | 22.7 | 22.7 | 22.7 | 22.7 | 22.7 | 22.7 | 22.7 | 22.7
ind_chemical_methanol_msynth_1 |  | INPUT | sec_elec_ind | [5 empty] | 5.4 | 5.4 | 5.4 | 5.4 | 5.4 | 5.4 | 5.4 | 5.4 | 5.4
ind_chemical_methanol_msynth_1 |  | OUTPUT |  | exo_chemi_methanol |  |  |  |  | 1 | 1 | 1 | 1 | 1 | 1 | 1 | 1 | 1
ind_chemical_methanol_msynth_1 |  | NCAP_TLIFE | [6 empty] | 20 | 20 | 20 | 20 | 20 | 20 | 20 | 20 | 20
ind_chemical_methanol_msynth_1 |  | NCAP_BND |  |  |  |  | UP | 0
ind_chemical_methanol_msynth_1 |  | NCAP_AF | [6 empty] | 0.9 | 0.9 | 0.9 | 0.9 | 0.9 | 0.9 | 0.9 | 0.9 | 0.9
ind_chemical_methanol_msynth_1 |  | NCAP_COST | [6 empty] | 155.4953 | 155.4953 | 155.4953 | 155.4953 | 155.4953 | 155.4953 | 155.4953 | 155.4953 | 155.4953
ind_chemical_methanol_msynth_1 |  | NCAP_FOM | [6 empty] | 23.324 | 23.324 | 23.324 | 23.324 | 23.324 | 23.324 | 23.324 | 23.324 | 23.324
ind_chemical_methanol_msynth_1 |  | CAP2ACT | [5 empty] | 1 | 1 | 1 | 1 | 1 | 1 | 1 | 1 | 1 | 1
ind_chemical_methanol_msynth_mtoa_tra_1 |  | INPUT | iip_chemi_meoh_f_h2 | [5 empty] | 22.7 | 22.7 | 22.7 | 22.7 | 22.7 | 22.7 | 22.7 | 22.7 | 22.7
ind_chemical_methanol_msynth_mtoa_tra_1 |  | INPUT | sec_elec_ind | [5 empty] | 5.4 | 5.4 | 5.4 | 5.4 | 5.4 | 5.4 | 5.4 | 5.4 | 5.4
ind_chemical_methanol_msynth_mtoa_tra_1 |  | OUTPUT |  | iip_chemi_methanol |  |  |  |  | 1 | 1 | 1 | 1 | 1 | 1 | 1 | 1 | 1
ind_chemical_methanol_msynth_mtoa_tra_1 |  | NCAP_TLIFE | [6 empty] | 20 | 20 | 20 | 20 | 20 | 20 | 20 | 20 | 20
ind_chemical_methanol_msynth_mtoa_tra_1 |  | NCAP_BND |  |  |  |  | UP | 0
ind_chemical_methanol_msynth_mtoa_tra_1 |  | NCAP_AF | [6 empty] | 0.9 | 0.9 | 0.9 | 0.9 | 0.9 | 0.9 | 0.9 | 0.9 | 0.9
ind_chemical_methanol_msynth_mtoa_tra_1 |  | NCAP_COST | [6 empty] | 155.4953 | 155.4953 | 155.4953 | 155.4953 | 155.4953 | 155.4953 | 155.4953 | 155.4953 | 155.4953
ind_chemical_methanol_msynth_mtoa_tra_1 |  | NCAP_FOM | [6 empty] | 23.324 | 23.324 | 23.324 | 23.324 | 23.324 | 23.324 | 23.324 | 23.324 | 23.324
ind_chemical_methanol_msynth_mtoa_tra_1 |  | CAP2ACT | [5 empty] | 1 | 1 | 1 | 1 | 1 | 1 | 1 | 1 | 1 | 1
ind_chemical_methanol_pemec_1 |  | INPUT | sec_elec_ind | [5 empty] | 1 | 1 | 1 | 1 | 1 | 1 | 1 | 1 | 1
ind_chemical_methanol_pemec_1 |  | OUTPUT |  | iip_chemi_meoh_h2 |  |  |  |  | 0.92 | 0.92 | 0.92 | 0.92 | 0.92 | 0.92 | 0.92 | 0.92 | 0.92
ind_chemical_methanol_pemec_1 |  | NCAP_TLIFE | [6 empty] | 30 | 30 | 30 | 30 | 30 | 30 | 30 | 30 | 30
ind_chemical_methanol_pemec_1 |  | NCAP_BND |  |  |  |  | UP | 0
ind_chemical_methanol_pemec_1 |  | NCAP_AF | [6 empty] | 0.9 | 0.9 | 0.9 | 0.9 | 0.9 | 0.9 | 0.9 | 0.9 | 0.9
ind_chemical_methanol_pemec_1 |  | NCAP_COST | [6 empty] | 1072.165 | 871.134 | 670.103 | 592.783 | 515.463 | 438.144 | 438.144 | 883.4946 | 883.4946
ind_chemical_methanol_pemec_1 |  | NCAP_FOM | [6 empty] | 21.443 | 17.423 | 13.402 | 11.856 | 10.309 | 8.763 | 8.763 | 26.505 | 26.505
ind_chemical_methanol_pemec_1 |  | CAP2ACT | [5 empty] | 1 | 1 | 1 | 1 | 1 | 1 | 1 | 1 | 1 | 1
ind_chemical_methanol_pox_0 |  | INPUT | iip_chemi_heavy_fuel_oil |  |  |  |  | 1.3 | 1.3 | 1.3 | 1.3 | 1.3 | 1.3 | 1.3 | 1.3 | 1.3 | 1.3
ind_chemical_methanol_pox_0 |  | INPUT | sec_elec_ind |  |  |  |  | 0.063 | 0.063 | 0.063 | 0.063 | 0.063 | 0.063 | 0.063 | 0.063 | 0.063 | 0.063
ind_chemical_methanol_pox_0 |  | OUTPUT |  | iip_chemi_meoh_f_h2 |  |  |  | 1 | 1 | 1 | 1 | 1 | 1 | 1 | 1 | 1 | 1
ind_chemical_methanol_pox_0 |  | OUTPUT |  | emi_co2_p_ind
ind_chemical_methanol_pox_0 |  | OUTPUT |  | emi_co2_f_ind
ind_chemical_methanol_pox_0 |  | OUTPUT |  | emi_ch4_f_ind
ind_chemical_methanol_pox_0 |  | OUTPUT |  | emi_n2o_f_ind
ind_chemical_methanol_pox_0 |  | NCAP_TLIFE | [5 empty] | 25 | 25 | 25 | 25 | 25 | 25 | 25 | 25 | 25 | 25
ind_chemical_methanol_pox_0 |  | PRC_RESID | [5 empty] | 0.4656 | 0.3921 | 0.3186 | 0.2451 | 0.1225 | 0 | 0 | 0 | 0 | 0
ind_chemical_methanol_pox_0 |  | NCAP_BND |  |  |  |  | UP | 0 | 0 | 0 | 0 | 0 | 0 | 0 | 0 | 0 | 0
ind_chemical_methanol_pox_0 |  | CAP2ACT | [5 empty] | 31.536 | 31.536 | 31.536 | 31.536 | 31.536 | 31.536 | 31.536 | 31.536 | 31.536 | 31.536
ind_chemical_methanol_pox_1 |  | INPUT | iip_chemi_heavy_fuel_oil | [5 empty] | 1.3 | 1.3 | 1.3 | 1.3 | 1.3 | 1.3 | 1.3 | 1.3 | 1.3
ind_chemical_methanol_pox_1 |  | INPUT | sec_elec_ind | [5 empty] | 0.063 | 0.063 | 0.063 | 0.063 | 0.063 | 0.063 | 0.063 | 0.063 | 0.063
ind_chemical_methanol_pox_1 |  | OUTPUT |  | iip_chemi_meoh_f_h2 |  |  |  |  | 1 | 1 | 1 | 1 | 1 | 1 | 1 | 1 | 1
ind_chemical_methanol_pox_1 |  | OUTPUT |  | emi_co2_p_ind
ind_chemical_methanol_pox_1 |  | OUTPUT |  | emi_co2_f_ind
ind_chemical_methanol_pox_1 |  | OUTPUT |  | emi_ch4_f_ind
ind_chemical_methanol_pox_1 |  | OUTPUT |  | emi_n2o_f_ind
ind_chemical_methanol_pox_1 |  | NCAP_TLIFE | [6 empty] | 25 | 25 | 25 | 25 | 25 | 25 | 25 | 25 | 25
ind_chemical_methanol_pox_1 |  | NCAP_BND |  |  |  |  | UP | 0
ind_chemical_methanol_pox_1 |  | NCAP_AF | [6 empty] | 0.9 | 0.9 | 0.9 | 0.9 | 0.9 | 0.9 | 0.9 | 0.9 | 0.9
ind_chemical_methanol_pox_1 |  | NCAP_COST | [6 empty] | 471.5256 | 471.5256 | 471.5256 | 471.5256 | 471.5256 | 471.5256 | 471.5256 | 471.5256 | 471.5256
ind_chemical_methanol_pox_1 |  | NCAP_FOM | [6 empty] | 23.5872 | 23.5872 | 23.5872 | 23.5872 | 23.5872 | 23.5872 | 23.5872 | 23.5872 | 23.5872
ind_chemical_methanol_pox_1 |  | ACT_COST | [6 empty] | 0.15288 | 0.15288 | 0.15288 | 0.15288 | 0.15288 | 0.15288 | 0.15288 | 0.15288 | 0.15288
ind_chemical_methanol_pox_1 |  | CAP2ACT | [5 empty] | 1 | 1 | 1 | 1 | 1 | 1 | 1 | 1 | 1 | 1
ind_chemical_methanol_smr_0 |  | INPUT | iip_chemi_methane |  |  |  |  | 1.14 | 1.14 | 1.14 | 1.14 | 1.14 | 1.14 | 1.14 | 1.14 | 1.14 | 1.14
ind_chemical_methanol_smr_0 |  | INPUT | sec_elec_ind |  |  |  |  | 0.02 | 0.02 | 0.02 | 0.02 | 0.02 | 0.02 | 0.02 | 0.02 | 0.02 | 0.02
ind_chemical_methanol_smr_0 |  | OUTPUT |  | iip_chemi_meoh_f_h2 |  |  |  | 1 | 1 | 1 | 1 | 1 | 1 | 1 | 1 | 1 | 1
ind_chemical_methanol_smr_0 |  | OUTPUT |  | emi_co2_p_ind
ind_chemical_methanol_smr_0 |  | OUTPUT |  | emi_co2_f_ind
ind_chemical_methanol_smr_0 |  | OUTPUT |  | emi_ch4_f_ind
ind_chemical_methanol_smr_0 |  | OUTPUT |  | emi_n2o_f_ind
ind_chemical_methanol_smr_0 |  | ACT_EFF |  |  | cg_m_h |  |  | 5.41 | 5.41 | 5.41 | 5.41 | 5.41 | 5.41 | 5.41 | 5.41 | 5.41 | 5.41
ind_chemical_methanol_smr_0 |  | FLO_SHAR | sec_methane |  | cg_m_h |  | UP | 1 | 1 | 1 | 0.8 | 0.8 | 0.8 | 0.8 | 0.8 | 0.8 | 0.8
ind_chemical_methanol_smr_0 |  | FLO_SHAR | sec_hydrogen |  | cg_m_h |  | UP | 0 | 0 | 0 | 0.2 | 0.2 | 0.2 | 0.2 | 0.2 | 0.2 | 0.2
ind_chemical_methanol_smr_0 |  | NCAP_TLIFE | [5 empty] | 20 | 20 | 20 | 20 | 20 | 20 | 20 | 20 | 20 | 20
ind_chemical_methanol_smr_0 |  | PRC_RESID | [5 empty] | 0.3104 | 0.2614 | 0.2124 | 0.1634 | 0.0817 | 0 | 0 | 0 | 0 | 0
ind_chemical_methanol_smr_0 |  | NCAP_BND |  |  |  |  | UP | 0 | 0 | 0 | 0 | 0 | 0 | 0 | 0 | 0 | 0
ind_chemical_methanol_smr_0 |  | CAP2ACT | [5 empty] | 31.536 | 31.536 | 31.536 | 31.536 | 31.536 | 31.536 | 31.536 | 31.536 | 31.536 | 31.536
ind_chemical_methanol_smr_1 |  | INPUT | iip_chemi_methane | [5 empty] | 1.14 | 1.14 | 1.14 | 1.14 | 1.14 | 1.14 | 1.14 | 1.14 | 1.14
ind_chemical_methanol_smr_1 |  | INPUT | sec_elec_ind | [5 empty] | 0.02 | 0.02 | 0.02 | 0.02 | 0.02 | 0.02 | 0.02 | 0.02 | 0.02
ind_chemical_methanol_smr_1 |  | OUTPUT |  | iip_chemi_meoh_f_h2 |  |  |  |  | 1 | 1 | 1 | 1 | 1 | 1 | 1 | 1 | 1
ind_chemical_methanol_smr_1 |  | OUTPUT |  | emi_co2_p_ind
ind_chemical_methanol_smr_1 |  | OUTPUT |  | emi_co2_f_ind
ind_chemical_methanol_smr_1 |  | OUTPUT |  | emi_ch4_f_ind
ind_chemical_methanol_smr_1 |  | OUTPUT |  | emi_n2o_f_ind
ind_chemical_methanol_smr_1 |  | ACT_EFF |  |  | cg_m_h |  |  |  | 5.41 | 5.41 | 5.41 | 5.41 | 5.41 | 5.41 | 5.41 | 5.41 | 5.41
ind_chemical_methanol_smr_1 |  | FLO_SHAR | sec_methane |  | cg_m_h |  | UP |  | 1 | 1 | 0.8 | 0.8 | 0.8 | 0.8 | 0.8 | 0.8 | 0.8
ind_chemical_methanol_smr_1 |  | FLO_SHAR | sec_hydrogen |  | cg_m_h |  | UP |  | 0 | 0 | 0.2 | 0.2 | 0.2 | 0.2 | 0.2 | 0.2 | 0.2
ind_chemical_methanol_smr_1 |  | NCAP_TLIFE | [6 empty] | 20 | 20 | 20 | 20 | 20 | 20 | 20 | 20 | 20
ind_chemical_methanol_smr_1 |  | NCAP_BND |  |  |  |  | UP | 0
ind_chemical_methanol_smr_1 |  | NCAP_AF | [6 empty] | 0.9 | 0.9 | 0.9 | 0.9 | 0.9 | 0.9 | 0.9 | 0.9 | 0.9
ind_chemical_methanol_smr_1 |  | NCAP_COST | [6 empty] | 237.012 | 237.012 | 186.4765 | 186.4765 | 186.4765 | 186.4765 | 186.4765 | 186.4765 | 186.4765
ind_chemical_methanol_smr_1 |  | NCAP_FOM | [6 empty] | 11.5446 | 11.4267 | 9.0702 | 9.0702 | 9.0702 | 9.0702 | 9.0702 | 9.0702 | 9.0702
ind_chemical_methanol_smr_1 |  | ACT_COST | [6 empty] | 0.093912 | 0.093912 | 0.058968 | 0.058968 | 0.058968 | 0.058968 | 0.058968 | 0.058968 | 0.058968
ind_chemical_methanol_smr_1 |  | CAP2ACT | [5 empty] | 1 | 1 | 1 | 1 | 1 | 1 | 1 | 1 | 1 | 1
ind_chemical_methanol_smr_cc_1 |  | INPUT | iip_chemi_methane | [7 empty] | 1.14 | 1.14 | 1.14 | 1.14 | 1.14 | 1.14 | 1.14
ind_chemical_methanol_smr_cc_1 |  | INPUT | sec_elec_ind | [7 empty] | 0.039 | 0.039 | 0.039 | 0.039 | 0.039 | 0.039 | 0.039
ind_chemical_methanol_smr_cc_1 |  | OUTPUT |  | iip_chemi_meoh_f_h2 | [6 empty] | 1 | 1 | 1 | 1 | 1 | 1 | 1
ind_chemical_methanol_smr_cc_1 |  | OUTPUT |  | emi_co2_p_ind
ind_chemical_methanol_smr_cc_1 |  | OUTPUT |  | emi_co2_f_ind
ind_chemical_methanol_smr_cc_1 |  | OUTPUT |  | emi_ch4_f_ind
ind_chemical_methanol_smr_cc_1 |  | OUTPUT |  | emi_n2o_f_ind
ind_chemical_methanol_smr_cc_1 |  | OUTPUT |  | emi_co2_neg_proc_cc_ind
ind_chemical_methanol_smr_cc_1 |  | ACT_EFF |  |  | cg_m_h | [5 empty] | 2.63 | 2.63 | 2.63 | 2.63 | 2.63 | 2.63 | 2.63
ind_chemical_methanol_smr_cc_1 |  | FLO_SHAR | sec_methane |  | cg_m_h |  | UP |  |  |  | 0.8 | 0.8 | 0.8 | 0.8 | 0.8 | 0.8 | 0.8
ind_chemical_methanol_smr_cc_1 |  | FLO_SHAR | sec_hydrogen |  | cg_m_h |  | UP |  |  |  | 0.2 | 0.2 | 0.2 | 0.2 | 0.2 | 0.2 | 0.2
ind_chemical_methanol_smr_cc_1 |  | NCAP_TLIFE | [8 empty] | 20 | 20 | 20 | 20 | 20 | 20 | 20
ind_chemical_methanol_smr_cc_1 |  | NCAP_BND |  |  |  |  | UP | 0 | 0 | 0
ind_chemical_methanol_smr_cc_1 |  | NCAP_AF | [8 empty] | 0.9 | 0.9 | 0.9 | 0.9 | 0.9 | 0.9 | 0.9
ind_chemical_methanol_smr_cc_1 |  | NCAP_COST | [8 empty] | 208.8996 | 208.8996 | 208.8996 | 208.8996 | 208.8996 | 208.8996 | 208.8996
ind_chemical_methanol_smr_cc_1 |  | NCAP_FOM | [8 empty] | 12.558 | 12.558 | 12.558 | 12.558 | 12.558 | 12.558 | 12.558
ind_chemical_methanol_smr_cc_1 |  | ACT_COST | [8 empty] | 0.07644 | 0.07644 | 0.07644 | 0.07644 | 0.07644 | 0.07644 | 0.07644
ind_chemical_methanol_smr_cc_1 |  | CAP2ACT | [5 empty] | 1 | 1 | 1 | 1 | 1 | 1 | 1 | 1 | 1 | 1
ind_chemical_methanol_soec_1 |  | INPUT | sec_elec_ind | [5 empty] | 1 | 1 | 1 | 1 | 1 | 1 | 1 | 1 | 1
ind_chemical_methanol_soec_1 |  | INPUT | iip_chemi_process_heat | [5 empty] | 0.252 | 0.247 | 0.242 | 0.236 | 0.229 | 0.229 | 0.229 | 0.264 | 0.264
ind_chemical_methanol_soec_1 |  | OUTPUT |  | iip_chemi_meoh_h2 |  |  |  |  | 0.847 | 0.858 | 0.865 | 0.865 | 0.866 | 0.878 | 0.891 | 0.92 | 0.92
ind_chemical_methanol_soec_1 |  | NCAP_TLIFE | [6 empty] | 20 | 20 | 20 | 20 | 20 | 20 | 20 | 20 | 20
ind_chemical_methanol_soec_1 |  | NCAP_BND |  |  |  |  | UP | 0
ind_chemical_methanol_soec_1 |  | NCAP_AF | [6 empty] | 0.9 | 0.9 | 0.9 | 0.9 | 0.9 | 0.9 | 0.9 | 0.9 | 0.9
ind_chemical_methanol_soec_1 |  | NCAP_COST | [6 empty] | 3828.866 | 3027.835 | 1959.794 | 1676.289 | 1383.505 | 1095.876 | 807.216 | 855.036 | 855.036
ind_chemical_methanol_soec_1 |  | NCAP_FOM | [6 empty] | 459.464 | 363.34 | 235.175 | 201.155 | 166.021 | 131.505 | 96.865 | 13.104 | 13.104
ind_chemical_methanol_soec_1 |  | CAP2ACT | [5 empty] | 1 | 1 | 1 | 1 | 1 | 1 | 1 | 1 | 1 | 1
ind_chemical_nh3_aec_1 |  | INPUT | sec_elec_ind | [5 empty] | 1 | 1 | 1 | 1 | 1 | 1 | 1 | 1 | 1
ind_chemical_nh3_aec_1 |  | OUTPUT |  | iip_chemi_nh3_h2 |  |  |  |  | 0.585 | 0.601 | 0.622 | 0.6375 | 0.653 | 0.676 | 0.716 | 0.716 | 0.716
ind_chemical_nh3_aec_1 |  | NCAP_TLIFE | [6 empty] | 25 | 25 | 25 | 25 | 25 | 25 | 25 | 25 | 25
ind_chemical_nh3_aec_1 |  | NCAP_BND |  |  |  |  | UP | 0
ind_chemical_nh3_aec_1 |  | NCAP_AF | [6 empty] | 0.9 | 0.9 | 0.9 | 0.9 | 0.9 | 0.9 | 0.9 | 0.9 | 0.9
ind_chemical_nh3_aec_1 |  | NCAP_COST | [6 empty] | 969.072 | 768.041 | 567 | 502.572 | 438.144 | 373.711 | 309.278 | 444.3392 | 444.3392
ind_chemical_nh3_aec_1 |  | NCAP_FOM | [6 empty] | 38.762 | 30.721 | 22.68 | 20.103 | 17.525 | 14.948 | 12.371 | 12.371 | 12.371
ind_chemical_nh3_aec_1 |  | CAP2ACT | [5 empty] | 1 | 1 | 1 | 1 | 1 | 1 | 1 | 1 | 1 | 1
ind_chemical_nh3_biog_1 |  | INPUT | iip_chemi_biomass | [5 empty] | 1.54 | 1.54 | 1.54 | 1.54 | 1.54 | 1.54 | 1.54 | 1.54 | 1.54
ind_chemical_nh3_biog_1 |  | INPUT | sec_elec_ind | [5 empty] | 0.2 | 0.2 | 0.2 | 0.2 | 0.2 | 0.2 | 0.2 | 0.2 | 0.2
ind_chemical_nh3_biog_1 |  | INPUT | iip_chemi_process_heat
ind_chemical_nh3_biog_1 |  | OUTPUT |  | iip_chemi_nh3_h2 |  |  |  |  | 1 | 1 | 1 | 1 | 1 | 1 | 1 | 1 | 1
ind_chemical_nh3_biog_1 |  | OUTPUT |  | emi_co2_p_ind
ind_chemical_nh3_biog_1 |  | NCAP_TLIFE | [6 empty] | 20 | 20 | 20 | 20 | 20 | 20 | 20 | 20 | 20
ind_chemical_nh3_biog_1 |  | NCAP_BND |  |  |  |  | UP | 0
ind_chemical_nh3_biog_1 |  | NCAP_AF | [6 empty] | 0.9 | 0.9 | 0.9 | 0.9 | 0.9 | 0.9 | 0.9 | 0.9 | 0.9
ind_chemical_nh3_biog_1 |  | NCAP_COST | [6 empty] | 1520.3468 | 1520.3468 | 1520.3468 | 1520.3468 | 1520.3468 | 1520.3468 | 1520.3468 | 1520.3468 | 1520.3468
ind_chemical_nh3_biog_1 |  | NCAP_FOM | [6 empty] | 75.9846 | 75.9846 | 75.9846 | 75.9846 | 75.9846 | 75.9846 | 75.9846 | 75.9846 | 75.9846
ind_chemical_nh3_biog_1 |  | ACT_COST | [6 empty] | 0.53617 | 0.53617 | 0.53617 | 0.53617 | 0.53617 | 0.53617 | 0.53617 | 0.53617 | 0.53617
ind_chemical_nh3_biog_1 |  | CAP2ACT | [5 empty] | 1 | 1 | 1 | 1 | 1 | 1 | 1 | 1 | 1 | 1
ind_chemical_nh3_hb_0 |  | INPUT | iip_chemi_nh3_h2 |  |  |  |  | 21.38 | 21.38 | 21.38 | 21.38 | 21.38 | 21.38 | 21.38 | 21.38 | 21.38 | 21.38
ind_chemical_nh3_hb_0 |  | INPUT | sec_elec_ind |  |  |  |  | 2.16 | 2.16 | 2.16 | 2.16 | 2.16 | 2.16 | 2.16 | 2.16 | 2.16 | 2.16
ind_chemical_nh3_hb_0 |  | OUTPUT |  | exo_chemi_nh3 |  |  |  | 1 | 1 | 1 | 1 | 1 | 1 | 1 | 1 | 1 | 1
ind_chemical_nh3_hb_0 |  | OUTPUT |  | sec_waste_heat_high_chemi |  |  |  | 1.33 | 1.33 | 1.33 | 1.33 | 1.33 | 1.33 | 1.33 | 1.33 | 1.33 | 1.33
ind_chemical_nh3_hb_0 |  | NCAP_TLIFE | [5 empty] | 30 | 30 | 30 | 30 | 30 | 30 | 30 | 30 | 30 | 30
ind_chemical_nh3_hb_0 |  | PRC_RESID | [5 empty] | 2.9 | 2.6 | 2.3 | 2 | 1.5 | 1 | 0.5 | 0 | 0 | 0
ind_chemical_nh3_hb_0 |  | NCAP_BND |  |  |  |  | UP | 0 | 0 | 0 | 0 | 0 | 0 | 0 | 0 | 0 | 0
ind_chemical_nh3_hb_0 |  | CAP2ACT | [5 empty] | 1 | 1 | 1 | 1 | 1 | 1 | 1 | 1 | 1 | 1
ind_chemical_nh3_hb_1 |  | INPUT | iip_chemi_nh3_h2 | [5 empty] | 21.38 | 21.38 | 21.38 | 21.38 | 21.38 | 21.38 | 21.38 | 21.38 | 21.38
ind_chemical_nh3_hb_1 |  | INPUT | sec_elec_ind | [5 empty] | 2.16 | 2.16 | 2.16 | 2.16 | 2.16 | 2.16 | 2.16 | 2.16 | 2.16
ind_chemical_nh3_hb_1 |  | OUTPUT |  | exo_chemi_nh3 |  |  |  |  | 1 | 1 | 1 | 1 | 1 | 1 | 1 | 1 | 1
ind_chemical_nh3_hb_1 |  | OUTPUT |  | sec_waste_heat_high_chemi |  |  |  |  | 1.33 | 1.33 | 1.33 | 1.33 | 1.33 | 1.33 | 1.33 | 1.33 | 1.33
ind_chemical_nh3_hb_1 |  | NCAP_TLIFE | [6 empty] | 30 | 30 | 30 | 30 | 30 | 30 | 30 | 30 | 30
ind_chemical_nh3_hb_1 |  | NCAP_BND |  |  |  |  | UP | 0
ind_chemical_nh3_hb_1 |  | NCAP_AF | [6 empty] | 0.9 | 0.9 | 0.9 | 0.9 | 0.9 | 0.9 | 0.9 | 0.9 | 0.9
ind_chemical_nh3_hb_1 |  | NCAP_COST | [6 empty] | 260.454 | 260.454 | 260.454 | 260.454 | 260.454 | 260.454 | 260.454 | 260.454 | 260.454
ind_chemical_nh3_hb_1 |  | NCAP_FOM | [6 empty] | 38.8741 | 38.8741 | 38.8741 | 38.8741 | 38.8741 | 38.8741 | 38.8741 | 38.8741 | 38.8741
ind_chemical_nh3_hb_1 |  | CAP2ACT | [5 empty] | 1 | 1 | 1 | 1 | 1 | 1 | 1 | 1 | 1 | 1
ind_chemical_nh3_hb_tra_1 |  | INPUT | iip_chemi_nh3_h2 | [5 empty] | 21.38 | 21.38 | 21.38 | 21.38 | 21.38 | 21.38 | 21.38 | 21.38 | 21.38
ind_chemical_nh3_hb_tra_1 |  | INPUT | sec_elec_ind | [5 empty] | 2.16 | 2.16 | 2.16 | 2.16 | 2.16 | 2.16 | 2.16 | 2.16 | 2.16
ind_chemical_nh3_hb_tra_1 |  | OUTPUT |  | iip_chemi_nh3 |  |  |  |  | 1 | 1 | 1 | 1 | 1 | 1 | 1 | 1 | 1
ind_chemical_nh3_hb_tra_1 |  | NCAP_TLIFE | [6 empty] | 30 | 30 | 30 | 30 | 30 | 30 | 30 | 30 | 30
ind_chemical_nh3_hb_tra_1 |  | NCAP_BND |  |  |  |  | UP | 0
ind_chemical_nh3_hb_tra_1 |  | NCAP_AF | [6 empty] | 0.9 | 0.9 | 0.9 | 0.9 | 0.9 | 0.9 | 0.9 | 0.9 | 0.9
ind_chemical_nh3_hb_tra_1 |  | NCAP_COST | [6 empty] | 260.454 | 260.454 | 260.454 | 260.454 | 260.454 | 260.454 | 260.454 | 260.454 | 260.454
ind_chemical_nh3_hb_tra_1 |  | NCAP_FOM | [6 empty] | 38.8741 | 38.8741 | 38.8741 | 38.8741 | 38.8741 | 38.8741 | 38.8741 | 38.8741 | 38.8741
ind_chemical_nh3_hb_tra_1 |  | CAP2ACT | [5 empty] | 1 | 1 | 1 | 1 | 1 | 1 | 1 | 1 | 1 | 1
ind_chemical_nh3_mpyr_1 |  | INPUT | iip_chemi_methane | [7 empty] | 1.902 | 1.902 | 1.902 | 1.902 | 1.902 | 1.902 | 1.902
ind_chemical_nh3_mpyr_1 |  | INPUT | sec_elec_ind | [7 empty] | 0.537 | 0.537 | 0.537 | 0.537 | 0.537 | 0.537 | 0.537
ind_chemical_nh3_mpyr_1 |  | OUTPUT |  | iip_chemi_nh3_h2 | [6 empty] | 1 | 1 | 1 | 1 | 1 | 1 | 1
ind_chemical_nh3_mpyr_1 |  | OUTPUT |  | emi_ch4_p_ind
ind_chemical_nh3_mpyr_1 |  | NCAP_TLIFE | [8 empty] | 20 | 20 | 20 | 20 | 20 | 20 | 20
ind_chemical_nh3_mpyr_1 |  | NCAP_BND |  |  |  |  | UP | 0 | 0 | 0
ind_chemical_nh3_mpyr_1 |  | NCAP_AF | [8 empty] | 0.9 | 0.9 | 0.9 | 0.9 | 0.9 | 0.9 | 0.9
ind_chemical_nh3_mpyr_1 |  | NCAP_COST | [8 empty] | 655.2 | 655.2 | 655.2 | 655.2 | 546 | 546 | 546
ind_chemical_nh3_mpyr_1 |  | NCAP_FOM | [8 empty] | 13.104 | 13.104 | 12.012 | 12.012 | 10.5924 | 10.5924 | 10.5924
ind_chemical_nh3_mpyr_1 |  | ACT_COST | [8 empty] | 1.2121 | 1.1521 | 1.092 | 1.0374 | 0.9828 | 0.9828 | 0.9828
ind_chemical_nh3_mpyr_1 |  | CAP2ACT | [5 empty] | 1 | 1 | 1 | 1 | 1 | 1 | 1 | 1 | 1 | 1
ind_chemical_nh3_pemec_1 |  | INPUT | sec_elec_ind | [5 empty] | 1 | 1 | 1 | 1 | 1 | 1 | 1 | 1 | 1
ind_chemical_nh3_pemec_1 |  | OUTPUT |  | iip_chemi_nh3_h2 |  |  |  |  | 0.92 | 0.92 | 0.92 | 0.92 | 0.92 | 0.92 | 0.92 | 0.92 | 0.92
ind_chemical_nh3_pemec_1 |  | NCAP_TLIFE | [6 empty] | 30 | 30 | 30 | 30 | 30 | 30 | 30 | 30 | 30
ind_chemical_nh3_pemec_1 |  | NCAP_BND |  |  |  |  | UP | 0
ind_chemical_nh3_pemec_1 |  | NCAP_AF | [6 empty] | 0.9 | 0.9 | 0.9 | 0.9 | 0.9 | 0.9 | 0.9 | 0.9 | 0.9
ind_chemical_nh3_pemec_1 |  | NCAP_COST | [6 empty] | 1072.165 | 871.134 | 670.103 | 592.783 | 515.463 | 438.144 | 438.144 | 883.4946 | 883.4946
ind_chemical_nh3_pemec_1 |  | NCAP_FOM | [6 empty] | 21.443 | 17.423 | 13.402 | 11.856 | 10.309 | 8.763 | 8.763 | 26.505 | 26.505
ind_chemical_nh3_pemec_1 |  | CAP2ACT | [5 empty] | 1 | 1 | 1 | 1 | 1 | 1 | 1 | 1 | 1 | 1
ind_chemical_nh3_smr_0 |  | INPUT | iip_chemi_methane |  |  |  |  | 1.14 | 1.14 | 1.14 | 1.14 | 1.14 | 1.14 | 1.14 | 1.14 | 1.14 | 1.14
ind_chemical_nh3_smr_0 |  | INPUT | sec_elec_ind |  |  |  |  | 0.02 | 0.02 | 0.02 | 0.02 | 0.02 | 0.02 | 0.02 | 0.02 | 0.02 | 0.02
ind_chemical_nh3_smr_0 |  | OUTPUT |  | iip_chemi_nh3_h2 |  |  |  | 1 | 1 | 1 | 1 | 1 | 1 | 1 | 1 | 1 | 1
ind_chemical_nh3_smr_0 |  | OUTPUT |  | emi_co2_p_ind
ind_chemical_nh3_smr_0 |  | OUTPUT |  | emi_co2_f_ind
ind_chemical_nh3_smr_0 |  | OUTPUT |  | emi_ch4_f_ind
ind_chemical_nh3_smr_0 |  | OUTPUT |  | emi_n2o_f_ind
ind_chemical_nh3_smr_0 |  | ACT_EFF |  |  | cg_m_h |  |  | 5.41 | 5.41 | 5.41 | 5.41 | 5.41 | 5.41 | 5.41 | 5.41 | 5.41 | 5.41
ind_chemical_nh3_smr_0 |  | FLO_SHAR | sec_methane |  | cg_m_h |  | UP | 1 | 1 | 1 | 0.8 | 0.8 | 0.8 | 0.8 | 0.8 | 0.8 | 0.8
ind_chemical_nh3_smr_0 |  | FLO_SHAR | sec_hydrogen |  | cg_m_h |  | UP | 0 | 0 | 0 | 0.2 | 0.2 | 0.2 | 0.2 | 0.2 | 0.2 | 0.2
ind_chemical_nh3_smr_0 |  | NCAP_TLIFE | [5 empty] | 20 | 20 | 20 | 20 | 20 | 20 | 20 | 20 | 20 | 20
ind_chemical_nh3_smr_0 |  | PRC_RESID | [5 empty] | 1.97 | 1.6589 | 1.3479 | 1.0368 | 0.5184 | 0 | 0 | 0 | 0 | 0
ind_chemical_nh3_smr_0 |  | NCAP_BND |  |  |  |  | UP | 0 | 0 | 0 | 0 | 0 | 0 | 0 | 0 | 0 | 0
ind_chemical_nh3_smr_0 |  | CAP2ACT | [5 empty] | 31.536 | 31.536 | 31.536 | 31.536 | 31.536 | 31.536 | 31.536 | 31.536 | 31.536 | 31.536
ind_chemical_nh3_smr_1 |  | INPUT | iip_chemi_methane | [5 empty] | 1.14 | 1.14 | 1.14 | 1.14 | 1.14 | 1.14 | 1.14 | 1.14 | 1.14
ind_chemical_nh3_smr_1 |  | INPUT | sec_elec_ind | [5 empty] | 0.02 | 0.02 | 0.02 | 0.02 | 0.02 | 0.02 | 0.02 | 0.02 | 0.02
ind_chemical_nh3_smr_1 |  | OUTPUT |  | iip_chemi_nh3_h2 |  |  |  |  | 1 | 1 | 1 | 1 | 1 | 1 | 1 | 1 | 1
ind_chemical_nh3_smr_1 |  | OUTPUT |  | emi_co2_p_ind
ind_chemical_nh3_smr_1 |  | OUTPUT |  | emi_co2_f_ind
ind_chemical_nh3_smr_1 |  | OUTPUT |  | emi_ch4_f_ind
ind_chemical_nh3_smr_1 |  | OUTPUT |  | emi_n2o_f_ind
ind_chemical_nh3_smr_1 |  | ACT_EFF |  |  | cg_m_h |  |  |  | 5.41 | 5.41 | 5.41 | 5.41 | 5.41 | 5.41 | 5.41 | 5.41 | 5.41
ind_chemical_nh3_smr_1 |  | FLO_SHAR | sec_methane |  | cg_m_h |  | UP |  | 1 | 1 | 0.8 | 0.8 | 0.8 | 0.8 | 0.8 | 0.8 | 0.8
ind_chemical_nh3_smr_1 |  | FLO_SHAR | sec_hydrogen |  | cg_m_h |  | UP |  | 0 | 0 | 0.2 | 0.2 | 0.2 | 0.2 | 0.2 | 0.2 | 0.2
ind_chemical_nh3_smr_1 |  | NCAP_TLIFE | [6 empty] | 20 | 20 | 20 | 20 | 20 | 20 | 20 | 20 | 20
ind_chemical_nh3_smr_1 |  | NCAP_BND |  |  |  |  | UP | 0
ind_chemical_nh3_smr_1 |  | NCAP_AF | [6 empty] | 0.9 | 0.9 | 0.9 | 0.9 | 0.9 | 0.9 | 0.9 | 0.9 | 0.9
ind_chemical_nh3_smr_1 |  | NCAP_COST | [6 empty] | 237.012 | 237.012 | 186.4765 | 186.4765 | 186.4765 | 186.4765 | 186.4765 | 186.4765 | 186.4765
ind_chemical_nh3_smr_1 |  | NCAP_FOM | [6 empty] | 11.5446 | 11.4267 | 9.0702 | 9.0702 | 9.0702 | 9.0702 | 9.0702 | 9.0702 | 9.0702
ind_chemical_nh3_smr_1 |  | ACT_COST | [6 empty] | 0.093912 | 0.093912 | 0.058968 | 0.058968 | 0.058968 | 0.058968 | 0.058968 | 0.058968 | 0.058968
ind_chemical_nh3_smr_1 |  | CAP2ACT | [5 empty] | 1 | 1 | 1 | 1 | 1 | 1 | 1 | 1 | 1 | 1
ind_chemical_nh3_smr_cc_1 |  | INPUT | iip_chemi_methane | [7 empty] | 1.14 | 1.14 | 1.14 | 1.14 | 1.14 | 1.14 | 1.14
ind_chemical_nh3_smr_cc_1 |  | INPUT | sec_elec_ind | [7 empty] | 0.039 | 0.039 | 0.039 | 0.039 | 0.039 | 0.039 | 0.039
ind_chemical_nh3_smr_cc_1 |  | OUTPUT |  | iip_chemi_nh3_h2 | [6 empty] | 1 | 1 | 1 | 1 | 1 | 1 | 1
ind_chemical_nh3_smr_cc_1 |  | OUTPUT |  | emi_co2_p_ind
ind_chemical_nh3_smr_cc_1 |  | OUTPUT |  | emi_co2_f_ind
ind_chemical_nh3_smr_cc_1 |  | OUTPUT |  | emi_ch4_f_ind
ind_chemical_nh3_smr_cc_1 |  | OUTPUT |  | emi_n2o_f_ind
ind_chemical_nh3_smr_cc_1 |  | OUTPUT |  | emi_co2_neg_proc_cc_ind
ind_chemical_nh3_smr_cc_1 |  | ACT_EFF |  |  | cg_m_h | [5 empty] | 2.63 | 2.63 | 2.63 | 2.63 | 2.63 | 2.63 | 2.63
ind_chemical_nh3_smr_cc_1 |  | FLO_SHAR | sec_methane |  | cg_m_h |  | UP |  |  |  | 0.8 | 0.8 | 0.8 | 0.8 | 0.8 | 0.8 | 0.8
ind_chemical_nh3_smr_cc_1 |  | FLO_SHAR | sec_hydrogen |  | cg_m_h |  | UP |  |  |  | 0.2 | 0.2 | 0.2 | 0.2 | 0.2 | 0.2 | 0.2
ind_chemical_nh3_smr_cc_1 |  | NCAP_TLIFE | [8 empty] | 20 | 20 | 20 | 20 | 20 | 20 | 20
ind_chemical_nh3_smr_cc_1 |  | NCAP_BND |  |  |  |  | UP | 0 | 0 | 0
ind_chemical_nh3_smr_cc_1 |  | NCAP_AF | [8 empty] | 0.9 | 0.9 | 0.9 | 0.9 | 0.9 | 0.9 | 0.9
ind_chemical_nh3_smr_cc_1 |  | NCAP_COST | [8 empty] | 208.8996 | 208.8996 | 208.8996 | 208.8996 | 208.8996 | 208.8996 | 208.8996
ind_chemical_nh3_smr_cc_1 |  | NCAP_FOM | [8 empty] | 12.558 | 12.558 | 12.558 | 12.558 | 12.558 | 12.558 | 12.558
ind_chemical_nh3_smr_cc_1 |  | ACT_COST | [8 empty] | 0.07644 | 0.07644 | 0.07644 | 0.07644 | 0.07644 | 0.07644 | 0.07644
ind_chemical_nh3_smr_cc_1 |  | CAP2ACT | [5 empty] | 1 | 1 | 1 | 1 | 1 | 1 | 1 | 1 | 1 | 1
ind_chemical_nh3_soec_1 |  | INPUT | sec_elec_ind | [5 empty] | 1 | 1 | 1 | 1 | 1 | 1 | 1 | 1 | 1
ind_chemical_nh3_soec_1 |  | INPUT | iip_chemi_process_heat | [5 empty] | 0.252 | 0.247 | 0.242 | 0.236 | 0.229 | 0.229 | 0.229 | 0.264 | 0.264
ind_chemical_nh3_soec_1 |  | OUTPUT |  | iip_chemi_nh3_h2 |  |  |  |  | 0.847 | 0.858 | 0.865 | 0.865 | 0.866 | 0.878 | 0.891 | 0.92 | 0.92
ind_chemical_nh3_soec_1 |  | NCAP_TLIFE | [6 empty] | 20 | 20 | 20 | 20 | 20 | 20 | 20 | 20 | 20
ind_chemical_nh3_soec_1 |  | NCAP_BND |  |  |  |  | UP | 0
ind_chemical_nh3_soec_1 |  | NCAP_AF | [6 empty] | 0.9 | 0.9 | 0.9 | 0.9 | 0.9 | 0.9 | 0.9 | 0.9 | 0.9
ind_chemical_nh3_soec_1 |  | NCAP_COST | [6 empty] | 3828.866 | 3027.835 | 1959.794 | 1676.289 | 1383.505 | 1095.876 | 807.216 | 855.036 | 855.036
ind_chemical_nh3_soec_1 |  | NCAP_FOM | [6 empty] | 459.464 | 363.34 | 235.175 | 201.155 | 166.021 | 131.505 | 96.865 | 13.104 | 13.104
ind_chemical_nh3_soec_1 |  | CAP2ACT | [5 empty] | 1 | 1 | 1 | 1 | 1 | 1 | 1 | 1 | 1 | 1
ind_chemical_olefins_ecrac_nap_1 |  | INPUT | iip_chemi_naphtha | [9 empty] | 57.2 | 57.2 | 57.2 | 57.2 | 57.2
ind_chemical_olefins_ecrac_nap_1 |  | INPUT | sec_elec_ind | [9 empty] | 16.92 | 16.92 | 16.92 | 16.92 | 16.92
ind_chemical_olefins_ecrac_nap_1 |  | OUTPUT |  | exo_chemi_olefins | [8 empty] | 1 | 1 | 1 | 1 | 1
ind_chemical_olefins_ecrac_nap_1 |  | NCAP_TLIFE | [10 empty] | 25 | 25 | 25 | 25 | 25
ind_chemical_olefins_ecrac_nap_1 |  | NCAP_BND |  |  |  |  | UP | 0 | 0 | 0 | 0 | 0
ind_chemical_olefins_ecrac_nap_1 |  | NCAP_AF | [10 empty] | 0.9 | 0.9 | 0.9 | 0.9 | 0.9
ind_chemical_olefins_ecrac_nap_1 |  | NCAP_COST | [10 empty] | 1528.8 | 1528.8 | 1528.8 | 1528.8 | 1528.8
ind_chemical_olefins_ecrac_nap_1 |  | NCAP_FOM | [10 empty] | 76.44 | 76.44 | 76.44 | 76.44 | 76.44
ind_chemical_olefins_ecrac_nap_1 |  | CAP2ACT | [5 empty] | 1 | 1 | 1 | 1 | 1 | 1 | 1 | 1 | 1 | 1
ind_chemical_olefins_mto_1 |  | INPUT | iip_chemi_methanol | [7 empty] | 2.8 | 2.8 | 2.8 | 2.8 | 2.8 | 2.8 | 2.8
ind_chemical_olefins_mto_1 |  | INPUT | sec_elec_ind | [7 empty] | 5 | 5 | 5 | 5 | 5 | 5 | 5
ind_chemical_olefins_mto_1 |  | OUTPUT |  | exo_chemi_olefins | [6 empty] | 1 | 1 | 1 | 1 | 1 | 1 | 1
ind_chemical_olefins_mto_1 |  | NCAP_TLIFE | [8 empty] | 20 | 20 | 20 | 20 | 20 | 20 | 20
ind_chemical_olefins_mto_1 |  | NCAP_BND |  |  |  |  | UP | 0 | 0 | 0
ind_chemical_olefins_mto_1 |  | NCAP_AF | [8 empty] | 0.9 | 0.9 | 0.9 | 0.9 | 0.9 | 0.9 | 0.9
ind_chemical_olefins_mto_1 |  | NCAP_COST | [8 empty] | 327.6 | 327.6 | 327.6 | 327.6 | 327.6 | 327.6 | 327.6
ind_chemical_olefins_mto_1 |  | NCAP_FOM | [8 empty] | 49.14 | 49.14 | 49.14 | 49.14 | 49.14 | 49.14 | 49.14
ind_chemical_olefins_mto_1 |  | CAP2ACT | [5 empty] | 1 | 1 | 1 | 1 | 1 | 1 | 1 | 1 | 1 | 1
ind_chemical_olefins_scrac_lpg_0 |  | INPUT | iip_chemi_petroleum_gas_liquefied
ind_chemical_olefins_scrac_lpg_0 |  | INPUT | sec_elec_ind |  |  |  |  | 0.36 | 0.36 | 0.36 | 0.36 | 0.36 | 0.36 | 0.36 | 0.36 | 0.36 | 0.36
ind_chemical_olefins_scrac_lpg_0 |  | OUTPUT |  | exo_chemi_olefins |  |  |  | 1 | 1 | 1 | 1 | 1 | 1 | 1 | 1 | 1 | 1
ind_chemical_olefins_scrac_lpg_0 |  | OUTPUT |  | emi_co2_p_ind
ind_chemical_olefins_scrac_lpg_0 |  | OUTPUT |  | emi_co2_f_ind
ind_chemical_olefins_scrac_lpg_0 |  | OUTPUT |  | emi_ch4_f_ind
ind_chemical_olefins_scrac_lpg_0 |  | OUTPUT |  | emi_n2o_f_ind
ind_chemical_olefins_scrac_lpg_0 |  | OUTPUT |  | emi_co2_neg_proc_cc_ind
ind_chemical_olefins_scrac_lpg_0 |  | ACT_EFF |  |  | cg_m_h |  |  | 0.0625 | 0.0625 | 0.0625 | 0.0625 | 0.0625 | 0.0625 | 0.0625 | 0.0625 | 0.0625 | 0.0625
ind_chemical_olefins_scrac_lpg_0 |  | FLO_SHAR | sec_methane |  | cg_m_h |  | UP | 1 | 1 | 1 | 0.8 | 0.8 | 0.8 | 0.8 | 0.8 | 0.8 | 0.8
ind_chemical_olefins_scrac_lpg_0 |  | FLO_SHAR | sec_hydrogen |  | cg_m_h |  | UP | 0 | 0 | 0 | 0.2 | 0.2 | 0.2 | 0.2 | 0.2 | 0.2 | 0.2
ind_chemical_olefins_scrac_lpg_0 |  | NCAP_TLIFE | [5 empty] | 25 | 25 | 25 | 25 | 25 | 25 | 25 | 25 | 25 | 25
ind_chemical_olefins_scrac_lpg_0 |  | PRC_RESID | [5 empty] | 0.464 | 0.406 | 0.348 | 0.29 | 0.1933 | 0.0967 | 0 | 0 | 0 | 0
ind_chemical_olefins_scrac_lpg_0 |  | NCAP_BND |  |  |  |  | UP | 0 | 0 | 0 | 0 | 0 | 0 | 0 | 0 | 0 | 0
ind_chemical_olefins_scrac_lpg_0 |  | CAP2ACT | [5 empty] | 1 | 1 | 1 | 1 | 1 | 1 | 1 | 1 | 1 | 1
ind_chemical_olefins_scrac_lpg_1 |  | INPUT | iip_chemi_petroleum_gas_liquefied
ind_chemical_olefins_scrac_lpg_1 |  | INPUT | sec_elec_ind | [5 empty] | 0.36 | 0.36 | 0.36 | 0.36 | 0.36 | 0.36 | 0.36 | 0.36 | 0.36
ind_chemical_olefins_scrac_lpg_1 |  | OUTPUT |  | exo_chemi_olefins |  |  |  |  | 1 | 1 | 1 | 1 | 1 | 1 | 1 | 1 | 1
ind_chemical_olefins_scrac_lpg_1 |  | OUTPUT |  | sec_waste_heat_high_chemi |  |  |  |  | 1.47 | 1.47 | 1.47 | 1.47 | 1.47 | 1.47 | 1.47 | 1.47 | 1.47
ind_chemical_olefins_scrac_lpg_1 |  | OUTPUT |  | emi_co2_p_ind
ind_chemical_olefins_scrac_lpg_1 |  | OUTPUT |  | emi_co2_f_ind
ind_chemical_olefins_scrac_lpg_1 |  | OUTPUT |  | emi_ch4_f_ind
ind_chemical_olefins_scrac_lpg_1 |  | OUTPUT |  | emi_n2o_f_ind
ind_chemical_olefins_scrac_lpg_1 |  | ACT_EFF |  |  | cg_m_h |  |  |  | 0.0625 | 0.0625 | 0.0625 | 0.0625 | 0.0625 | 0.0625 | 0.0625 | 0.0625 | 0.0625
ind_chemical_olefins_scrac_lpg_1 |  | FLO_SHAR | sec_methane |  | cg_m_h |  | UP |  | 1 | 1 | 0.8 | 0.8 | 0.8 | 0.8 | 0.8 | 0.8 | 0.8
ind_chemical_olefins_scrac_lpg_1 |  | FLO_SHAR | sec_hydrogen |  | cg_m_h |  | UP |  | 0 | 0 | 0.2 | 0.2 | 0.2 | 0.2 | 0.2 | 0.2 | 0.2
ind_chemical_olefins_scrac_lpg_1 |  | NCAP_TLIFE | [6 empty] | 25 | 25 | 25 | 25 | 25 | 25 | 25 | 25 | 25
ind_chemical_olefins_scrac_lpg_1 |  | NCAP_BND |  |  |  |  | UP | 0
ind_chemical_olefins_scrac_lpg_1 |  | NCAP_AF | [6 empty] | 0.9 | 0.9 | 0.9 | 0.9 | 0.9 | 0.9 | 0.9 | 0.9 | 0.9
ind_chemical_olefins_scrac_lpg_1 |  | NCAP_COST | [6 empty] | 1310.4 | 1310.4 | 1310.4 | 1310.4 | 1310.4 | 1310.4 | 1310.4 | 1310.4 | 1310.4
ind_chemical_olefins_scrac_lpg_1 |  | NCAP_FOM | [6 empty] | 196.56 | 196.56 | 196.56 | 196.56 | 196.56 | 196.56 | 196.56 | 196.56 | 196.56
ind_chemical_olefins_scrac_lpg_1 |  | CAP2ACT | [5 empty] | 1 | 1 | 1 | 1 | 1 | 1 | 1 | 1 | 1 | 1
ind_chemical_olefins_scrac_nap_0 |  | INPUT | iip_chemi_naphtha |  |  |  |  | 53.28 | 53.28 | 53.28 | 53.28 | 53.28 | 53.28 | 53.28 | 53.28 | 53.28 | 53.28
ind_chemical_olefins_scrac_nap_0 |  | INPUT | sec_elec_ind |  |  |  |  | 0.36 | 0.36 | 0.36 | 0.36 | 0.36 | 0.36 | 0.36 | 0.36 | 0.36 | 0.36
ind_chemical_olefins_scrac_nap_0 |  | OUTPUT |  | exo_chemi_olefins |  |  |  | 1 | 1 | 1 | 1 | 1 | 1 | 1 | 1 | 1 | 1
ind_chemical_olefins_scrac_nap_0 |  | OUTPUT |  | sec_waste_heat_high_chemi |  |  |  | 1.47 | 1.47 | 1.47 | 1.47 | 1.47 | 1.47 | 1.47 | 1.47 | 1.47 | 1.47
ind_chemical_olefins_scrac_nap_0 |  | OUTPUT |  | emi_co2_p_ind
ind_chemical_olefins_scrac_nap_0 |  | OUTPUT |  | emi_co2_f_ind
ind_chemical_olefins_scrac_nap_0 |  | OUTPUT |  | emi_ch4_f_ind
ind_chemical_olefins_scrac_nap_0 |  | OUTPUT |  | emi_n2o_f_ind
ind_chemical_olefins_scrac_nap_0 |  | ACT_EFF |  |  | cg_m_h |  |  | 0.0625 | 0.0625 | 0.0625 | 0.0625 | 0.0625 | 0.0625 | 0.0625 | 0.0625 | 0.0625 | 0.0625
ind_chemical_olefins_scrac_nap_0 |  | FLO_SHAR | sec_methane |  | cg_m_h |  | UP | 1 | 1 | 1 | 0.8 | 0.8 | 0.8 | 0.8 | 0.8 | 0.8 | 0.8
ind_chemical_olefins_scrac_nap_0 |  | FLO_SHAR | sec_hydrogen |  | cg_m_h |  | UP | 0 | 0 | 0 | 0.2 | 0.2 | 0.2 | 0.2 | 0.2 | 0.2 | 0.2
ind_chemical_olefins_scrac_nap_0 |  | NCAP_TLIFE | [5 empty] | 25 | 25 | 25 | 25 | 25 | 25 | 25 | 25 | 25 | 25
ind_chemical_olefins_scrac_nap_0 |  | PRC_RESID | [5 empty] | 5.336 | 4.669 | 4.002 | 3.335 | 2.2233 | 1.1117 | 0 | 0 | 0 | 0
ind_chemical_olefins_scrac_nap_0 |  | NCAP_BND |  |  |  |  | UP | 0 | 0 | 0 | 0 | 0 | 0 | 0 | 0 | 0 | 0
ind_chemical_olefins_scrac_nap_0 |  | CAP2ACT | [5 empty] | 1 | 1 | 1 | 1 | 1 | 1 | 1 | 1 | 1 | 1
ind_chemical_olefins_scrac_nap_1 |  | INPUT | iip_chemi_naphtha | [5 empty] | 53.28 | 53.28 | 53.28 | 53.28 | 53.28 | 53.28 | 53.28 | 53.28 | 53.28
ind_chemical_olefins_scrac_nap_1 |  | INPUT | sec_elec_ind | [5 empty] | 1 | 1 | 1 | 1 | 1 | 1 | 1 | 1 | 1
ind_chemical_olefins_scrac_nap_1 |  | OUTPUT |  | exo_chemi_olefins |  |  |  |  | 1 | 1 | 1 | 1 | 1 | 1 | 1 | 1 | 1
ind_chemical_olefins_scrac_nap_1 |  | OUTPUT |  | sec_waste_heat_high_chemi |  |  |  |  | 1.47 | 1.47 | 1.47 | 1.47 | 1.47 | 1.47 | 1.47 | 1.47 | 1.47
ind_chemical_olefins_scrac_nap_1 |  | OUTPUT |  | emi_co2_p_ind
ind_chemical_olefins_scrac_nap_1 |  | OUTPUT |  | emi_co2_f_ind
ind_chemical_olefins_scrac_nap_1 |  | OUTPUT |  | emi_ch4_f_ind
ind_chemical_olefins_scrac_nap_1 |  | OUTPUT |  | emi_n2o_f_ind
ind_chemical_olefins_scrac_nap_1 |  | ACT_EFF |  |  | cg_m_h |  |  |  | 0.0833 | 0.0833 | 0.0833 | 0.0833 | 0.0833 | 0.0833 | 0.0833 | 0.0833 | 0.0833
ind_chemical_olefins_scrac_nap_1 |  | FLO_SHAR | sec_methane |  | cg_m_h |  | UP |  | 1 | 1 | 0.8 | 0.8 | 0.8 | 0.8 | 0.8 | 0.8 | 0.8
ind_chemical_olefins_scrac_nap_1 |  | FLO_SHAR | sec_hydrogen |  | cg_m_h |  | UP |  | 0 | 0 | 0.2 | 0.2 | 0.2 | 0.2 | 0.2 | 0.2 | 0.2
ind_chemical_olefins_scrac_nap_1 |  | NCAP_TLIFE | [6 empty] | 20 | 20 | 20 | 20 | 20 | 20 | 20 | 20 | 20
ind_chemical_olefins_scrac_nap_1 |  | NCAP_BND |  |  |  |  | UP | 0
ind_chemical_olefins_scrac_nap_1 |  | NCAP_AF | [6 empty] | 0.9 | 0.9 | 0.9 | 0.9 | 0.9 | 0.9 | 0.9 | 0.9 | 0.9
ind_chemical_olefins_scrac_nap_1 |  | NCAP_COST | [6 empty] | 1310.4 | 1310.4 | 1310.4 | 1310.4 | 1310.4 | 1310.4 | 1310.4 | 1310.4 | 1310.4
ind_chemical_olefins_scrac_nap_1 |  | NCAP_FOM | [6 empty] | 196.56 | 196.56 | 196.56 | 196.56 | 196.56 | 196.56 | 196.56 | 196.56 | 196.56
ind_chemical_olefins_scrac_nap_1 |  | CAP2ACT | [5 empty] | 1 | 1 | 1 | 1 | 1 | 1 | 1 | 1 | 1 | 1
ind_chemical_olefins_scrac_nap_cc_1 |  | INPUT | iip_chemi_naphtha | [7 empty] | 53.28 | 53.28 | 53.28 | 53.28 | 53.28 | 53.28 | 53.28
ind_chemical_olefins_scrac_nap_cc_1 |  | INPUT | sec_elec_ind | [7 empty] | 0.532 | 0.532 | 0.532 | 0.532 | 0.532 | 0.532 | 0.532
ind_chemical_olefins_scrac_nap_cc_1 |  | OUTPUT |  | exo_chemi_olefins | [6 empty] | 1 | 1 | 1 | 1 | 1 | 1 | 1
ind_chemical_olefins_scrac_nap_cc_1 |  | OUTPUT |  | sec_waste_heat_high_chemi
ind_chemical_olefins_scrac_nap_cc_1 |  | OUTPUT |  | emi_co2_p_ind
ind_chemical_olefins_scrac_nap_cc_1 |  | OUTPUT |  | emi_co2_f_ind
ind_chemical_olefins_scrac_nap_cc_1 |  | OUTPUT |  | emi_ch4_f_ind
ind_chemical_olefins_scrac_nap_cc_1 |  | OUTPUT |  | emi_n2o_f_ind
ind_chemical_olefins_scrac_nap_cc_1 |  | ACT_EFF |  |  | cg_m_h | [5 empty] | 0.151 | 0.151 | 0.151 | 0.151 | 0.151 | 0.151 | 0.151
ind_chemical_olefins_scrac_nap_cc_1 |  | FLO_SHAR | sec_methane |  | cg_m_h |  | UP |  |  |  | 0.8 | 0.8 | 0.8 | 0.8 | 0.8 | 0.8 | 0.8
ind_chemical_olefins_scrac_nap_cc_1 |  | FLO_SHAR | sec_hydrogen |  | cg_m_h |  | UP |  |  |  | 0.2 | 0.2 | 0.2 | 0.2 | 0.2 | 0.2 | 0.2
ind_chemical_olefins_scrac_nap_cc_1 |  | NCAP_TLIFE | [8 empty] | 20 | 20 | 20 | 20 | 20 | 20 | 20
ind_chemical_olefins_scrac_nap_cc_1 |  | NCAP_BND |  |  |  |  | UP | 0 | 0 | 0
ind_chemical_olefins_scrac_nap_cc_1 |  | NCAP_AF | [8 empty] | 0.9 | 0.9 | 0.9 | 0.9 | 0.9 | 0.9 | 0.9
ind_chemical_olefins_scrac_nap_cc_1 |  | NCAP_COST | [8 empty] | 1323.88 | 1323.88 | 1323.88 | 1323.88 | 1323.88 | 1323.88 | 1323.88
ind_chemical_olefins_scrac_nap_cc_1 |  | NCAP_FOM | [8 empty] | 205.5 | 205.5 | 205.5 | 205.5 | 205.5 | 205.5 | 205.5
ind_chemical_olefins_scrac_nap_cc_1 |  | CAP2ACT | [5 empty] | 1 | 1 | 1 | 1 | 1 | 1 | 1 | 1 | 1 | 1
ind_chemical_others_0 |  | INPUT | iip_chemi_machine_drive |  |  |  |  | 0.1651 | 0.1651 | 0.1651 | 0.1651 | 0.1651 | 0.1651 | 0.1651 | 0.1651 | 0.1651 | 0.1651
ind_chemical_others_0 |  | INPUT | iip_chemi_electro_chem |  |  |  |  | 0.1476 | 0.1476 | 0.1476 | 0.1476 | 0.1476 | 0.1476 | 0.1476 | 0.1476 | 0.1476 | 0.1476
ind_chemical_others_0 |  | INPUT | iip_chemi_process_heat |  |  |  |  | 0.0874 | 0.0874 | 0.0874 | 0.0874 | 0.0874 | 0.0874 | 0.0874 | 0.0874 | 0.0874 | 0.0874
ind_chemical_others_0 |  | INPUT | iip_chemi_processes_others |  |  |  |  | 0.3456 | 0.3456 | 0.3456 | 0.3456 | 0.3456 | 0.3456 | 0.3456 | 0.3456 | 0.3456 | 0.3456
ind_chemical_others_0 |  | INPUT | iip_chemi_steam |  |  |  |  | 0.2543 | 0.2543 | 0.2543 | 0.2543 | 0.2543 | 0.2543 | 0.2543 | 0.2543 | 0.2543 | 0.2543
ind_chemical_others_0 |  | OUTPUT |  | exo_chemi_others |  |  |  | 1 | 1 | 1 | 1 | 1 | 1 | 1 | 1 | 1 | 1
ind_chemical_others_0 |  | OUTPUT |  | emi_co2_p_ind
ind_chemical_others_0 |  | OUTPUT |  | emi_n2o_p_ind
ind_chemical_others_0 |  | CAP2ACT | [5 empty] | 1 | 1 | 1 | 1 | 1 | 1 | 1 | 1 | 1 | 1
ind_chemical_process_heat_bio_1 |  | INPUT | pri_biomass_stemwood | [5 empty] | 1.1 | 1.045 | 0.99 | 0.9625 | 0.935 | 0.9075 | 0.88 | 0.88 | 0.88
ind_chemical_process_heat_bio_1 |  | OUTPUT |  | iip_chemi_process_heat |  |  |  |  | 1 | 1 | 1 | 1 | 1 | 1 | 1 | 1 | 1
ind_chemical_process_heat_bio_1 |  | OUTPUT |  | emi_co2_f_ind
ind_chemical_process_heat_bio_1 |  | OUTPUT |  | emi_ch4_f_ind
ind_chemical_process_heat_bio_1 |  | OUTPUT |  | emi_n2o_f_ind
ind_chemical_process_heat_bio_1 |  | NCAP_TLIFE | [6 empty] | 30 | 30 | 30 | 30 | 30 | 30 | 30 | 30 | 30
ind_chemical_process_heat_bio_1 |  | NCAP_BND |  |  |  |  | UP | 0
ind_chemical_process_heat_bio_1 |  | NCAP_AF | [6 empty] | 0.85 | 0.85 | 0.85 | 0.85 | 0.85 | 0.85 | 0.85 | 0.85 | 0.85
ind_chemical_process_heat_bio_1 |  | NCAP_COST | [6 empty] | 795.5019 | 795.5019 | 795.5019 | 795.5019 | 795.5019 | 795.5019 | 795.5019 | 795.5019 | 795.5019
ind_chemical_process_heat_bio_1 |  | NCAP_FOM | [6 empty] | 58.8878 | 58.8878 | 58.8878 | 58.8878 | 58.8878 | 58.8878 | 58.8878 | 58.8878 | 58.8878
ind_chemical_process_heat_bio_1 |  | CAP2ACT | [5 empty] | 1 | 1 | 1 | 1 | 1 | 1 | 1 | 1 | 1 | 1
ind_chemical_process_heat_coal_0 |  | INPUT | pri_coal |  |  |  |  | 1.25 | 1.25 | 1.25 | 1.25 | 1.25 | 1.25 | 1.25 | 1.25 | 1.25 | 1.25
ind_chemical_process_heat_coal_0 |  | OUTPUT |  | iip_chemi_process_heat |  |  |  | 1 | 1 | 1 | 1 | 1 | 1 | 1 | 1 | 1 | 1
ind_chemical_process_heat_coal_0 |  | OUTPUT |  | emi_co2_f_ind
ind_chemical_process_heat_coal_0 |  | OUTPUT |  | emi_ch4_f_ind
ind_chemical_process_heat_coal_0 |  | OUTPUT |  | emi_n2o_f_ind
ind_chemical_process_heat_coal_0 |  | NCAP_TLIFE | [5 empty] | 30 | 30 | 30 | 30 | 30 | 30 | 30 | 30 | 30 | 30
ind_chemical_process_heat_coal_0 |  | PRC_RESID | [5 empty] | 0.151 | 0.1354 | 0.1198 | 0.1041 | 0.0781 | 0.0521 | 0.026 | 0 | 0 | 0
ind_chemical_process_heat_coal_0 |  | NCAP_BND |  |  |  |  | UP | 0 | 0 | 0 | 0 | 0 | 0 | 0 | 0 | 0 | 0
ind_chemical_process_heat_coal_0 |  | NCAP_AF | [5 empty] | 1 | 1 | 1 | 1 | 1 | 1 | 1 | 1 | 1 | 1
ind_chemical_process_heat_coal_0 |  | CAP2ACT | [5 empty] | 31.536 | 31.536 | 31.536 | 31.536 | 31.536 | 31.536 | 31.536 | 31.536 | 31.536 | 31.536
ind_chemical_process_heat_coal_1 |  | INPUT | pri_coal | [5 empty] | 1.1 | 1.045 | 0.99 | 0.9625 | 0.935 | 0.9075 | 0.88 | 0.88 | 0.88
ind_chemical_process_heat_coal_1 |  | OUTPUT |  | iip_chemi_process_heat |  |  |  |  | 1 | 1 | 1 | 1 | 1 | 1 | 1 | 1 | 1
ind_chemical_process_heat_coal_1 |  | OUTPUT |  | emi_co2_f_ind
ind_chemical_process_heat_coal_1 |  | OUTPUT |  | emi_ch4_f_ind
ind_chemical_process_heat_coal_1 |  | OUTPUT |  | emi_n2o_f_ind
ind_chemical_process_heat_coal_1 |  | NCAP_TLIFE | [6 empty] | 30 | 30 | 30 | 30 | 30 | 30 | 30 | 30 | 30
ind_chemical_process_heat_coal_1 |  | NCAP_BND |  |  |  |  | UP | 0
ind_chemical_process_heat_coal_1 |  | NCAP_AF | [6 empty] | 0.85 | 0.85 | 0.85 | 0.85 | 0.85 | 0.85 | 0.85 | 0.85 | 0.85
ind_chemical_process_heat_coal_1 |  | NCAP_COST | [6 empty] | 564.7719 | 564.7719 | 564.7719 | 564.7719 | 564.7719 | 564.7719 | 564.7719 | 564.7719 | 564.7719
ind_chemical_process_heat_coal_1 |  | NCAP_FOM | [6 empty] | 20.6624 | 20.6624 | 20.6624 | 20.6624 | 20.6624 | 20.6624 | 20.6624 | 20.6624 | 20.6624
ind_chemical_process_heat_coal_1 |  | CAP2ACT | [5 empty] | 1 | 1 | 1 | 1 | 1 | 1 | 1 | 1 | 1 | 1
ind_chemical_process_heat_elc_0 |  | INPUT | sec_elec_ind |  |  |  |  | 0.92 | 0.92 | 0.92 | 0.92 | 0.92 | 0.92 | 0.92 | 0.92 | 0.92 | 0.92
ind_chemical_process_heat_elc_0 |  | OUTPUT |  | iip_chemi_process_heat |  |  |  | 1 | 1 | 1 | 1 | 1 | 1 | 1 | 1 | 1 | 1
ind_chemical_process_heat_elc_0 |  | NCAP_TLIFE | [5 empty] | 30 | 30 | 30 | 30 | 30 | 30 | 30 | 30 | 30 | 30
ind_chemical_process_heat_elc_0 |  | PRC_RESID | [5 empty] | 0.4479 | 0.4016 | 0.3552 | 0.3089 | 0.2317 | 0.1544 | 0.0772 | 0 | 0 | 0
ind_chemical_process_heat_elc_0 |  | NCAP_BND |  |  |  |  | UP | 0 | 0 | 0 | 0 | 0 | 0 | 0 | 0 | 0 | 0
ind_chemical_process_heat_elc_0 |  | NCAP_AF | [5 empty] | 1 | 1 | 1 | 1 | 1 | 1 | 1 | 1 | 1 | 1
ind_chemical_process_heat_elc_0 |  | CAP2ACT | [5 empty] | 31.536 | 31.536 | 31.536 | 31.536 | 31.536 | 31.536 | 31.536 | 31.536 | 31.536 | 31.536
ind_chemical_process_heat_elc_1 |  | INPUT | sec_elec_ind | [5 empty] | 1 | 0.95 | 0.9 | 0.875 | 0.85 | 0.825 | 0.8 | 0.8 | 0.8
ind_chemical_process_heat_elc_1 |  | OUTPUT |  | iip_chemi_process_heat |  |  |  |  | 1 | 1 | 1 | 1 | 1 | 1 | 1 | 1 | 1
ind_chemical_process_heat_elc_1 |  | NCAP_TLIFE | [6 empty] | 30 | 30 | 30 | 30 | 30 | 30 | 30 | 30 | 30
ind_chemical_process_heat_elc_1 |  | NCAP_BND |  |  |  |  | UP | 0
ind_chemical_process_heat_elc_1 |  | NCAP_AF | [6 empty] | 0.85 | 0.85 | 0.85 | 0.85 | 0.85 | 0.85 | 0.85 | 0.85 | 0.85
ind_chemical_process_heat_elc_1 |  | NCAP_COST | [6 empty] | 196.56 | 196.56 | 196.56 | 196.56 | 196.56 | 196.56 | 196.56 | 196.56 | 196.56
ind_chemical_process_heat_elc_1 |  | NCAP_FOM | [6 empty] | 10.92 | 10.92 | 10.92 | 10.92 | 10.92 | 10.92 | 10.92 | 10.92 | 10.92
ind_chemical_process_heat_elc_1 |  | CAP2ACT | [5 empty] | 1 | 1 | 1 | 1 | 1 | 1 | 1 | 1 | 1 | 1
ind_chemical_process_heat_gas_0 |  | OUTPUT |  | iip_chemi_process_heat |  |  |  | 1 | 1 | 1 | 1 | 1 | 1 | 1 | 1 | 1 | 1
ind_chemical_process_heat_gas_0 |  | OUTPUT |  | emi_co2_f_ind
ind_chemical_process_heat_gas_0 |  | OUTPUT |  | emi_ch4_f_ind
ind_chemical_process_heat_gas_0 |  | OUTPUT |  | emi_n2o_f_ind
ind_chemical_process_heat_gas_0 |  | ACT_EFF |  |  | cg_m_h |  |  | 0.8 | 0.8 | 0.8 | 0.8 | 0.8 | 0.8 | 0.8 | 0.8 | 0.8 | 0.8
ind_chemical_process_heat_gas_0 |  | FLO_SHAR | sec_methane |  | cg_m_h |  | UP | 1 | 1 | 1 | 0.8 | 0.8 | 0.8 | 0.8 | 0.8 | 0.8 | 0.8
ind_chemical_process_heat_gas_0 |  | FLO_SHAR | sec_hydrogen |  | cg_m_h |  | UP | 0 | 0 | 0 | 0.2 | 0.2 | 0.2 | 0.2 | 0.2 | 0.2 | 0.2
ind_chemical_process_heat_gas_0 |  | NCAP_TLIFE | [5 empty] | 30 | 30 | 30 | 30 | 30 | 30 | 30 | 30 | 30 | 30
ind_chemical_process_heat_gas_0 |  | PRC_RESID | [5 empty] | 0.314 | 0.2815 | 0.249 | 0.2166 | 0.1624 | 0.1083 | 0.0541 | 0 | 0 | 0
ind_chemical_process_heat_gas_0 |  | NCAP_BND |  |  |  |  | UP | 0 | 0 | 0 | 0 | 0 | 0 | 0 | 0 | 0 | 0
ind_chemical_process_heat_gas_0 |  | NCAP_AF | [5 empty] | 1 | 1 | 1 | 1 | 1 | 1 | 1 | 1 | 1 | 1
ind_chemical_process_heat_gas_0 |  | CAP2ACT | [5 empty] | 31.536 | 31.536 | 31.536 | 31.536 | 31.536 | 31.536 | 31.536 | 31.536 | 31.536 | 31.536
ind_chemical_process_heat_gas_1 |  | OUTPUT |  | iip_chemi_process_heat |  |  |  |  | 1 | 1 | 1 | 1 | 1 | 1 | 1 | 1 | 1
ind_chemical_process_heat_gas_1 |  | OUTPUT |  | emi_co2_f_ind
ind_chemical_process_heat_gas_1 |  | OUTPUT |  | emi_ch4_f_ind
ind_chemical_process_heat_gas_1 |  | OUTPUT |  | emi_n2o_f_ind
ind_chemical_process_heat_gas_1 |  | ACT_EFF |  |  | cg_m_h |  |  |  | 0.87 | 0.91579 | 0.96667 | 0.99429 | 1.0235 | 1.0545 | 1.0875 | 1.0875 | 1.0875
ind_chemical_process_heat_gas_1 |  | FLO_SHAR | sec_methane |  | cg_m_h |  | UP |  | 1 | 1 | 0.8 | 0.8 | 0.8 | 0.8 | 0.8 | 0.8 | 0.8
ind_chemical_process_heat_gas_1 |  | FLO_SHAR | sec_hydrogen |  | cg_m_h |  | UP |  | 0 | 0 | 0.2 | 0.2 | 0.2 | 0.2 | 0.2 | 0.2 | 0.2
ind_chemical_process_heat_gas_1 |  | NCAP_TLIFE | [6 empty] | 30 | 30 | 30 | 30 | 30 | 30 | 30 | 30 | 30
ind_chemical_process_heat_gas_1 |  | NCAP_BND |  |  |  |  | UP | 0
ind_chemical_process_heat_gas_1 |  | NCAP_AF | [6 empty] | 0.85 | 0.85 | 0.85 | 0.85 | 0.85 | 0.85 | 0.85 | 0.85 | 0.85
ind_chemical_process_heat_gas_1 |  | NCAP_COST | [6 empty] | 336.336 | 336.336 | 336.336 | 336.336 | 336.336 | 336.336 | 336.336 | 336.336 | 336.336
ind_chemical_process_heat_gas_1 |  | NCAP_FOM | [6 empty] | 13.0862 | 13.0862 | 13.0862 | 13.0862 | 13.0862 | 13.0862 | 13.0862 | 13.0862 | 13.0862
ind_chemical_process_heat_gas_1 |  | CAP2ACT | [5 empty] | 1 | 1 | 1 | 1 | 1 | 1 | 1 | 1 | 1 | 1
ind_chemical_process_heat_hfo_0 |  | INPUT | sec_heavy_fuel_oil |  |  |  |  | 1.25 | 1.25 | 1.25 | 1.25 | 1.25 | 1.25 | 1.25 | 1.25 | 1.25 | 1.25
ind_chemical_process_heat_hfo_0 |  | OUTPUT |  | iip_chemi_process_heat |  |  |  | 1 | 1 | 1 | 1 | 1 | 1 | 1 | 1 | 1 | 1
ind_chemical_process_heat_hfo_0 |  | OUTPUT |  | emi_co2_f_ind
ind_chemical_process_heat_hfo_0 |  | OUTPUT |  | emi_ch4_f_ind
ind_chemical_process_heat_hfo_0 |  | OUTPUT |  | emi_n2o_f_ind
ind_chemical_process_heat_hfo_0 |  | NCAP_TLIFE | [5 empty] | 30 | 30 | 30 | 30 | 30 | 30 | 30 | 30 | 30 | 30
ind_chemical_process_heat_hfo_0 |  | PRC_RESID | [5 empty] | 0.1488 | 0.1334 | 0.118 | 0.1026 | 0.077 | 0.0513 | 0.0257 | 0 | 0 | 0
ind_chemical_process_heat_hfo_0 |  | NCAP_BND |  |  |  |  | UP | 0 | 0 | 0 | 0 | 0 | 0 | 0 | 0 | 0 | 0
ind_chemical_process_heat_hfo_0 |  | NCAP_AF | [5 empty] | 1 | 1 | 1 | 1 | 1 | 1 | 1 | 1 | 1 | 1
ind_chemical_process_heat_hfo_0 |  | CAP2ACT | [5 empty] | 31.536 | 31.536 | 31.536 | 31.536 | 31.536 | 31.536 | 31.536 | 31.536 | 31.536 | 31.536
ind_chemical_process_heat_hfo_1 |  | INPUT | sec_heavy_fuel_oil | [5 empty] | 1.1765 | 1.1176 | 1.0588 | 1.0294 | 1 | 0.9706 | 0.9412 | 0.9412 | 0.9412
ind_chemical_process_heat_hfo_1 |  | OUTPUT |  | iip_chemi_process_heat |  |  |  |  | 1 | 1 | 1 | 1 | 1 | 1 | 1 | 1 | 1
ind_chemical_process_heat_hfo_1 |  | OUTPUT |  | emi_co2_f_ind
ind_chemical_process_heat_hfo_1 |  | OUTPUT |  | emi_ch4_f_ind
ind_chemical_process_heat_hfo_1 |  | OUTPUT |  | emi_n2o_f_ind
ind_chemical_process_heat_hfo_1 |  | NCAP_TLIFE | [6 empty] | 30 | 30 | 30 | 30 | 30 | 30 | 30 | 30 | 30
ind_chemical_process_heat_hfo_1 |  | NCAP_BND |  |  |  |  | UP | 0
ind_chemical_process_heat_hfo_1 |  | NCAP_AF | [6 empty] | 0.85 | 0.85 | 0.85 | 0.85 | 0.85 | 0.85 | 0.85 | 0.85 | 0.85
ind_chemical_process_heat_hfo_1 |  | NCAP_COST | [6 empty] | 413.2477 | 413.2477 | 413.2477 | 413.2477 | 413.2477 | 413.2477 | 413.2477 | 413.2477 | 413.2477
ind_chemical_process_heat_hfo_1 |  | NCAP_FOM | [6 empty] | 34.4373 | 34.4373 | 34.4373 | 34.4373 | 34.4373 | 34.4373 | 34.4373 | 34.4373 | 34.4373
ind_chemical_process_heat_hfo_1 |  | CAP2ACT | [5 empty] | 1 | 1 | 1 | 1 | 1 | 1 | 1 | 1 | 1 | 1
ind_chemical_process_heat_lpg_1 |  | INPUT | sec_lpg | [5 empty] | 1.2195 | 1.1585 | 1.0976 | 1.0671 | 1.0366 | 1.0061 | 0.9756 | 0.9756 | 0.9756
ind_chemical_process_heat_lpg_1 |  | OUTPUT |  | iip_chemi_process_heat |  |  |  |  | 1 | 1 | 1 | 1 | 1 | 1 | 1 | 1 | 1
ind_chemical_process_heat_lpg_1 |  | OUTPUT |  | emi_co2_f_ind
ind_chemical_process_heat_lpg_1 |  | OUTPUT |  | emi_ch4_f_ind
ind_chemical_process_heat_lpg_1 |  | OUTPUT |  | emi_n2o_f_ind
ind_chemical_process_heat_lpg_1 |  | NCAP_TLIFE
ind_chemical_process_heat_lpg_1 |  | NCAP_BND |  |  |  |  | UP | 0
ind_chemical_process_heat_lpg_1 |  | NCAP_AF | [6 empty] | 0.85 | 0.85 | 0.85 | 0.85 | 0.85 | 0.85 | 0.85 | 0.85 | 0.85
ind_chemical_process_heat_lpg_1 |  | NCAP_COST | [6 empty] | 344.3731 | 344.3731 | 344.3731 | 344.3731 | 344.3731 | 344.3731 | 344.3731 | 344.3731 | 344.3731
ind_chemical_process_heat_lpg_1 |  | NCAP_FOM | [6 empty] | 17.2187 | 17.2187 | 17.2187 | 17.2187 | 17.2187 | 17.2187 | 17.2187 | 17.2187 | 17.2187
ind_chemical_process_heat_lpg_1 |  | CAP2ACT | [5 empty] | 1 | 1 | 1 | 1 | 1 | 1 | 1 | 1 | 1 | 1
ind_chemical_processes_others_bio_0 |  | INPUT | pri_biomass_stemwood |  |  |  |  | 1.4286 | 1.4286 | 1.4286 | 1.4286 | 1.4286 | 1.4286 | 1.4286 | 1.4286 | 1.4286 | 1.4286
ind_chemical_processes_others_bio_0 |  | OUTPUT |  | iip_chemi_processes_others |  |  |  | 1 | 1 | 1 | 1 | 1 | 1 | 1 | 1 | 1 | 1
ind_chemical_processes_others_bio_0 |  | OUTPUT |  | emi_co2_f_ind
ind_chemical_processes_others_bio_0 |  | OUTPUT |  | emi_ch4_f_ind
ind_chemical_processes_others_bio_0 |  | OUTPUT |  | emi_n2o_f_ind
ind_chemical_processes_others_bio_0 |  | NCAP_TLIFE | [5 empty] | 30 | 30 | 30 | 30 | 30 | 30 | 30 | 30 | 30 | 30
ind_chemical_processes_others_bio_0 |  | PRC_RESID | [5 empty] | 3.883 | 3.4813 | 3.0796 | 2.6779 | 2.0084 | 1.339 | 0.6695 | 0 | 0 | 0
ind_chemical_processes_others_bio_0 |  | NCAP_BND |  |  |  |  | UP | 0 | 0 | 0 | 0 | 0 | 0 | 0 | 0 | 0 | 0
ind_chemical_processes_others_bio_0 |  | NCAP_AF | [5 empty] | 1 | 1 | 1 | 1 | 1 | 1 | 1 | 1 | 1 | 1
ind_chemical_processes_others_bio_0 |  | CAP2ACT | [5 empty] | 1 | 1 | 1 | 1 | 1 | 1 | 1 | 1 | 1 | 1
ind_chemical_processes_others_bio_1 |  | INPUT | pri_biomass_stemwood | [5 empty] | 1.4286 | 1.4286 | 1.4286 | 1.4286 | 1.4286 | 1.4286 | 1.4286 | 1.4286 | 1.4286
ind_chemical_processes_others_bio_1 |  | OUTPUT |  | iip_chemi_processes_others |  |  |  |  | 1 | 1 | 1 | 1 | 1 | 1 | 1 | 1 | 1
ind_chemical_processes_others_bio_1 |  | OUTPUT |  | emi_co2_f_ind
ind_chemical_processes_others_bio_1 |  | OUTPUT |  | emi_ch4_f_ind
ind_chemical_processes_others_bio_1 |  | OUTPUT |  | emi_n2o_f_ind
ind_chemical_processes_others_bio_1 |  | NCAP_TLIFE | [6 empty] | 30 | 30 | 30 | 30 | 30 | 30 | 30 | 30 | 30
ind_chemical_processes_others_bio_1 |  | NCAP_BND |  |  |  |  | UP | 0
ind_chemical_processes_others_bio_1 |  | NCAP_AF | [6 empty] | 0.95 | 0.95 | 0.95 | 0.95 | 0.95 | 0.95 | 0.95 | 0.95 | 0.95
ind_chemical_processes_others_bio_1 |  | NCAP_COST | [6 empty] | 8.736 | 8.736 | 8.736 | 8.736 | 8.736 | 8.736 | 8.736 | 8.736 | 8.736
ind_chemical_processes_others_bio_1 |  | CAP2ACT | [5 empty] | 1 | 1 | 1 | 1 | 1 | 1 | 1 | 1 | 1 | 1
ind_chemical_processes_others_coal_0 |  | INPUT | pri_coal |  |  |  |  | 1.4286 | 1.4286 | 1.4286 | 1.4286 | 1.4286 | 1.4286 | 1.4286 | 1.4286 | 1.4286 | 1.4286
ind_chemical_processes_others_coal_0 |  | OUTPUT |  | iip_chemi_processes_others |  |  |  | 1 | 1 | 1 | 1 | 1 | 1 | 1 | 1 | 1 | 1
ind_chemical_processes_others_coal_0 |  | OUTPUT |  | emi_co2_f_ind
ind_chemical_processes_others_coal_0 |  | OUTPUT |  | emi_ch4_f_ind
ind_chemical_processes_others_coal_0 |  | OUTPUT |  | emi_n2o_f_ind
ind_chemical_processes_others_coal_0 |  | NCAP_TLIFE | [5 empty] | 30 | 30 | 30 | 30 | 30 | 30 | 30 | 30 | 30 | 30
ind_chemical_processes_others_coal_0 |  | PRC_RESID | [5 empty] | 0.833 | 0.7468 | 0.6607 | 0.5745 | 0.4309 | 0.2872 | 0.1436 | 0 | 0 | 0
ind_chemical_processes_others_coal_0 |  | NCAP_BND |  |  |  |  | UP | 0 | 0 | 0 | 0 | 0 | 0 | 0 | 0 | 0 | 0
ind_chemical_processes_others_coal_0 |  | NCAP_AF | [5 empty] | 1 | 1 | 1 | 1 | 1 | 1 | 1 | 1 | 1 | 1
ind_chemical_processes_others_coal_0 |  | CAP2ACT | [5 empty] | 1 | 1 | 1 | 1 | 1 | 1 | 1 | 1 | 1 | 1
ind_chemical_processes_others_coal_1 |  | INPUT | pri_coal | [5 empty] | 1.4286 | 1.4286 | 1.4286 | 1.4286 | 1.4286 | 1.4286 | 1.4286 | 1.4286 | 1.4286
ind_chemical_processes_others_coal_1 |  | OUTPUT |  | iip_chemi_processes_others |  |  |  |  | 1 | 1 | 1 | 1 | 1 | 1 | 1 | 1 | 1
ind_chemical_processes_others_coal_1 |  | OUTPUT |  | emi_co2_f_ind
ind_chemical_processes_others_coal_1 |  | OUTPUT |  | emi_ch4_f_ind
ind_chemical_processes_others_coal_1 |  | OUTPUT |  | emi_n2o_f_ind
ind_chemical_processes_others_coal_1 |  | NCAP_TLIFE | [6 empty] | 30 | 30 | 30 | 30 | 30 | 30 | 30 | 30 | 30
ind_chemical_processes_others_coal_1 |  | NCAP_BND |  |  |  |  | UP | 0
ind_chemical_processes_others_coal_1 |  | NCAP_AF | [6 empty] | 0.95 | 0.95 | 0.95 | 0.95 | 0.95 | 0.95 | 0.95 | 0.95 | 0.95
ind_chemical_processes_others_coal_1 |  | NCAP_COST | [6 empty] | 8.736 | 8.736 | 8.736 | 8.736 | 8.736 | 8.736 | 8.736 | 8.736 | 8.736
ind_chemical_processes_others_coal_1 |  | CAP2ACT | [5 empty] | 1 | 1 | 1 | 1 | 1 | 1 | 1 | 1 | 1 | 1
ind_chemical_processes_others_cog_0 |  | INPUT | iip_coke_oven_gas |  |  |  |  | 1.4286 | 1.4286 | 1.4286 | 1.4286 | 1.4286 | 1.4286 | 1.4286 | 1.4286 | 1.4286 | 1.4286
ind_chemical_processes_others_cog_0 |  | OUTPUT |  | iip_chemi_processes_others |  |  |  | 1 | 1 | 1 | 1 | 1 | 1 | 1 | 1 | 1 | 1
ind_chemical_processes_others_cog_0 |  | OUTPUT |  | emi_co2_f_ind
ind_chemical_processes_others_cog_0 |  | OUTPUT |  | emi_ch4_f_ind
ind_chemical_processes_others_cog_0 |  | OUTPUT |  | emi_n2o_f_ind
ind_chemical_processes_others_cog_0 |  | NCAP_TLIFE | [5 empty] | 30 | 30 | 30 | 30 | 30 | 30 | 30 | 30 | 30 | 30
ind_chemical_processes_others_cog_0 |  | PRC_RESID | [5 empty] | 1.324 | 1.187 | 1.0501 | 0.9131 | 0.6848 | 0.4566 | 0.2283 | 0 | 0 | 0
ind_chemical_processes_others_cog_0 |  | NCAP_BND |  |  |  |  | UP | 0 | 0 | 0 | 0 | 0 | 0 | 0 | 0 | 0 | 0
ind_chemical_processes_others_cog_0 |  | NCAP_AF | [5 empty] | 1 | 1 | 1 | 1 | 1 | 1 | 1 | 1 | 1 | 1
ind_chemical_processes_others_cog_0 |  | CAP2ACT | [5 empty] | 1 | 1 | 1 | 1 | 1 | 1 | 1 | 1 | 1 | 1
ind_chemical_processes_others_cog_1 |  | INPUT | iip_coke_oven_gas | [5 empty] | 1.4286 | 1.4286 | 1.4286 | 1.4286 | 1.4286 | 1.4286 | 1.4286 | 1.4286 | 1.4286
ind_chemical_processes_others_cog_1 |  | OUTPUT |  | iip_chemi_processes_others |  |  |  |  | 1 | 1 | 1 | 1 | 1 | 1 | 1 | 1 | 1
ind_chemical_processes_others_cog_1 |  | OUTPUT |  | emi_co2_f_ind
ind_chemical_processes_others_cog_1 |  | OUTPUT |  | emi_ch4_f_ind
ind_chemical_processes_others_cog_1 |  | OUTPUT |  | emi_n2o_f_ind
ind_chemical_processes_others_cog_1 |  | NCAP_TLIFE | [6 empty] | 30 | 30 | 30 | 30 | 30 | 30 | 30 | 30 | 30
ind_chemical_processes_others_cog_1 |  | NCAP_BND |  |  |  |  | UP | 0
ind_chemical_processes_others_cog_1 |  | NCAP_AF | [6 empty] | 0.95 | 0.95 | 0.95 | 0.95 | 0.95 | 0.95 | 0.95 | 0.95 | 0.95
ind_chemical_processes_others_cog_1 |  | NCAP_COST | [6 empty] | 8.736 | 8.736 | 8.736 | 8.736 | 8.736 | 8.736 | 8.736 | 8.736 | 8.736
ind_chemical_processes_others_cog_1 |  | CAP2ACT | [5 empty] | 1 | 1 | 1 | 1 | 1 | 1 | 1 | 1 | 1 | 1
ind_chemical_processes_others_dh_0 |  | INPUT | sec_heat_district_high_ind |  |  |  |  | 1.1111 | 1.1111 | 1.1111 | 1.1111 | 1.1111 | 1.1111 | 1.1111 | 1.1111 | 1.1111 | 1.1111
ind_chemical_processes_others_dh_0 |  | OUTPUT |  | iip_chemi_processes_others |  |  |  | 1 | 1 | 1 | 1 | 1 | 1 | 1 | 1 | 1 | 1
ind_chemical_processes_others_dh_0 |  | NCAP_TLIFE | [5 empty] | 30 | 30 | 30 | 30 | 30 | 30 | 30 | 30 | 30 | 30
ind_chemical_processes_others_dh_0 |  | PRC_RESID | [5 empty] | 66.68 | 59.7821 | 52.8841 | 45.9862 | 34.4897 | 22.9931 | 11.4966 | 0 | 0 | 0
ind_chemical_processes_others_dh_0 |  | NCAP_BND |  |  |  |  | UP | 0 | 0 | 0 | 0 | 0 | 0 | 0 | 0 | 0 | 0
ind_chemical_processes_others_dh_0 |  | NCAP_AF | [5 empty] | 1 | 1 | 1 | 1 | 1 | 1 | 1 | 1 | 1 | 1
ind_chemical_processes_others_dh_0 |  | CAP2ACT | [5 empty] | 1 | 1 | 1 | 1 | 1 | 1 | 1 | 1 | 1 | 1
ind_chemical_processes_others_dh_1 |  | INPUT | sec_heat_district_high_ind | [5 empty] | 1.1111 | 1.1111 | 1.1111 | 1.1111 | 1.1111 | 1.1111 | 1.1111 | 1.1111 | 1.1111
ind_chemical_processes_others_dh_1 |  | OUTPUT |  | iip_chemi_processes_others |  |  |  |  | 1 | 1 | 1 | 1 | 1 | 1 | 1 | 1 | 1
ind_chemical_processes_others_dh_1 |  | NCAP_TLIFE | [6 empty] | 30 | 30 | 30 | 30 | 30 | 30 | 30 | 30 | 30
ind_chemical_processes_others_dh_1 |  | NCAP_BND |  |  |  |  | UP | 0
ind_chemical_processes_others_dh_1 |  | NCAP_AF | [6 empty] | 0.95 | 0.95 | 0.95 | 0.95 | 0.95 | 0.95 | 0.95 | 0.95 | 0.95
ind_chemical_processes_others_dh_1 |  | NCAP_COST | [6 empty] | 8.736 | 8.736 | 8.736 | 8.736 | 8.736 | 8.736 | 8.736 | 8.736 | 8.736
ind_chemical_processes_others_dh_1 |  | CAP2ACT | [5 empty] | 1 | 1 | 1 | 1 | 1 | 1 | 1 | 1 | 1 | 1
ind_chemical_processes_others_elc_1 |  | INPUT | sec_elec_ind | [5 empty] | 1.087 | 1.087 | 1.087 | 1.087 | 1.087 | 1.087 | 1.087 | 1.087 | 1.087
ind_chemical_processes_others_elc_1 |  | OUTPUT |  | iip_chemi_processes_others |  |  |  |  | 1 | 1 | 1 | 1 | 1 | 1 | 1 | 1 | 1
ind_chemical_processes_others_elc_1 |  | NCAP_TLIFE | [6 empty] | 30 | 30 | 30 | 30 | 30 | 30 | 30 | 30 | 30
ind_chemical_processes_others_elc_1 |  | NCAP_BND |  |  |  |  | UP | 0
ind_chemical_processes_others_elc_1 |  | NCAP_AF | [6 empty] | 0.95 | 0.95 | 0.95 | 0.95 | 0.95 | 0.95 | 0.95 | 0.95 | 0.95
ind_chemical_processes_others_elc_1 |  | NCAP_COST | [6 empty] | 8.736 | 8.736 | 8.736 | 8.736 | 8.736 | 8.736 | 8.736 | 8.736 | 8.736
ind_chemical_processes_others_elc_1 |  | CAP2ACT | [5 empty] | 1 | 1 | 1 | 1 | 1 | 1 | 1 | 1 | 1 | 1
ind_chemical_processes_others_gas_0 |  | OUTPUT |  | iip_chemi_processes_others |  |  |  | 1 | 1 | 1 | 1 | 1 | 1 | 1 | 1 | 1 | 1
ind_chemical_processes_others_gas_0 |  | OUTPUT |  | emi_co2_f_ind
ind_chemical_processes_others_gas_0 |  | OUTPUT |  | emi_ch4_f_ind
ind_chemical_processes_others_gas_0 |  | OUTPUT |  | emi_n2o_f_ind
ind_chemical_processes_others_gas_0 |  | ACT_EFF |  |  | cg_m_h |  |  | 0.7 | 0.7 | 0.7 | 0.7 | 0.7 | 0.7 | 0.7 | 0.7 | 0.7 | 0.7
ind_chemical_processes_others_gas_0 |  | FLO_SHAR | sec_methane |  | cg_m_h |  | UP | 1 | 1 | 1 | 0.8 | 0.8 | 0.8 | 0.8 | 0.8 | 0.8 | 0.8
ind_chemical_processes_others_gas_0 |  | FLO_SHAR | sec_hydrogen |  | cg_m_h |  | UP | 0 | 0 | 0 | 0.2 | 0.2 | 0.2 | 0.2 | 0.2 | 0.2 | 0.2
ind_chemical_processes_others_gas_0 |  | NCAP_TLIFE | [5 empty] | 30 | 30 | 30 | 30 | 30 | 30 | 30 | 30 | 30 | 30
ind_chemical_processes_others_gas_0 |  | PRC_RESID | [5 empty] | 5.302 | 4.7535 | 4.205 | 3.6566 | 2.7424 | 1.8283 | 0.9141 | 0 | 0 | 0
ind_chemical_processes_others_gas_0 |  | NCAP_BND |  |  |  |  | UP | 0 | 0 | 0 | 0 | 0 | 0 | 0 | 0 | 0 | 0
ind_chemical_processes_others_gas_0 |  | NCAP_AF | [5 empty] | 1 | 1 | 1 | 1 | 1 | 1 | 1 | 1 | 1 | 1
ind_chemical_processes_others_gas_0 |  | CAP2ACT | [5 empty] | 1 | 1 | 1 | 1 | 1 | 1 | 1 | 1 | 1 | 1
ind_chemical_processes_others_gas_1 |  | OUTPUT |  | iip_chemi_processes_others |  |  |  |  | 1 | 1 | 1 | 1 | 1 | 1 | 1 | 1 | 1
ind_chemical_processes_others_gas_1 |  | OUTPUT |  | emi_co2_f_ind
ind_chemical_processes_others_gas_1 |  | OUTPUT |  | emi_ch4_f_ind
ind_chemical_processes_others_gas_1 |  | OUTPUT |  | emi_n2o_f_ind
ind_chemical_processes_others_gas_1 |  | ACT_EFF |  |  | cg_m_h |  |  |  | 0.75 | 0.75 | 0.75 | 0.75 | 0.75 | 0.75 | 0.75 | 0.75 | 0.75
ind_chemical_processes_others_gas_1 |  | FLO_SHAR | sec_methane |  | cg_m_h |  | UP |  | 1 | 1 | 0.8 | 0.8 | 0.8 | 0.8 | 0.8 | 0.8 | 0.8
ind_chemical_processes_others_gas_1 |  | FLO_SHAR | sec_hydrogen |  | cg_m_h |  | UP |  | 0 | 0 | 0.2 | 0.2 | 0.2 | 0.2 | 0.2 | 0.2 | 0.2
ind_chemical_processes_others_gas_1 |  | NCAP_TLIFE | [6 empty] | 30 | 30 | 30 | 30 | 30 | 30 | 30 | 30 | 30
ind_chemical_processes_others_gas_1 |  | NCAP_BND |  |  |  |  | UP | 0
ind_chemical_processes_others_gas_1 |  | NCAP_AF | [6 empty] | 0.95 | 0.95 | 0.95 | 0.95 | 0.95 | 0.95 | 0.95 | 0.95 | 0.95
ind_chemical_processes_others_gas_1 |  | NCAP_COST | [6 empty] | 8.736 | 8.736 | 8.736 | 8.736 | 8.736 | 8.736 | 8.736 | 8.736 | 8.736
ind_chemical_processes_others_gas_1 |  | CAP2ACT | [5 empty] | 1 | 1 | 1 | 1 | 1 | 1 | 1 | 1 | 1 | 1
ind_chemical_processes_others_hfo_0 |  | INPUT | sec_heavy_fuel_oil |  |  |  |  | 1.4286 | 1.4286 | 1.4286 | 1.4286 | 1.4286 | 1.4286 | 1.4286 | 1.4286 | 1.4286 | 1.4286
ind_chemical_processes_others_hfo_0 |  | OUTPUT |  | iip_chemi_processes_others |  |  |  | 1 | 1 | 1 | 1 | 1 | 1 | 1 | 1 | 1 | 1
ind_chemical_processes_others_hfo_0 |  | OUTPUT |  | emi_co2_f_ind
ind_chemical_processes_others_hfo_0 |  | OUTPUT |  | emi_ch4_f_ind
ind_chemical_processes_others_hfo_0 |  | OUTPUT |  | emi_n2o_f_ind
ind_chemical_processes_others_hfo_0 |  | NCAP_TLIFE | [5 empty] | 30 | 30 | 30 | 30 | 30 | 30 | 30 | 30 | 30 | 30
ind_chemical_processes_others_hfo_0 |  | PRC_RESID | [5 empty] | 0.821 | 0.7361 | 0.6511 | 0.5662 | 0.4247 | 0.2831 | 0.1416 | 0
ind_chemical_processes_others_hfo_0 |  | NCAP_BND |  |  |  |  | UP | 0 | 0 | 0 | 0 | 0 | 0 | 0 | 0 | 0 | 0
ind_chemical_processes_others_hfo_0 |  | NCAP_AF | [5 empty] | 1 | 1 | 1 | 1 | 1 | 1 | 1 | 1 | 1 | 1
ind_chemical_processes_others_hfo_0 |  | CAP2ACT | [5 empty] | 1 | 1 | 1 | 1 | 1 | 1 | 1 | 1 | 1 | 1
ind_chemical_processes_others_hfo_1 |  | INPUT | sec_heavy_fuel_oil | [5 empty] | 1.3333 | 1.3333 | 1.3333 | 1.3333 | 1.3333 | 1.3333 | 1.3333 | 1.3333 | 1.3333
ind_chemical_processes_others_hfo_1 |  | OUTPUT |  | iip_chemi_processes_others |  |  |  |  | 1 | 1 | 1 | 1 | 1 | 1 | 1 | 1 | 1
ind_chemical_processes_others_hfo_1 |  | OUTPUT |  | emi_co2_f_ind
ind_chemical_processes_others_hfo_1 |  | OUTPUT |  | emi_ch4_f_ind
ind_chemical_processes_others_hfo_1 |  | OUTPUT |  | emi_n2o_f_ind
ind_chemical_processes_others_hfo_1 |  | NCAP_TLIFE | [6 empty] | 30 | 30 | 30 | 30 | 30 | 30 | 30 | 30 | 30
ind_chemical_processes_others_hfo_1 |  | NCAP_BND |  |  |  |  | UP | 0
ind_chemical_processes_others_hfo_1 |  | NCAP_AF | [6 empty] | 0.95 | 0.95 | 0.95 | 0.95 | 0.95 | 0.95 | 0.95 | 0.95 | 0.95
ind_chemical_processes_others_hfo_1 |  | NCAP_COST | [6 empty] | 8.736 | 8.736 | 8.736 | 8.736 | 8.736 | 8.736 | 8.736 | 8.736 | 8.736
ind_chemical_processes_others_hfo_1 |  | CAP2ACT | [5 empty] | 1 | 1 | 1 | 1 | 1 | 1 | 1 | 1 | 1 | 1
ind_chemical_processes_others_rfg_0 |  | INPUT | sec_refinery_gas |  |  |  |  | 1.3333 | 1.3333 | 1.3333 | 1.3333 | 1.3333 | 1.3333 | 1.3333 | 1.3333 | 1.3333 | 1.3333
ind_chemical_processes_others_rfg_0 |  | OUTPUT |  | iip_chemi_processes_others |  |  |  | 1 | 1 | 1 | 1 | 1 | 1 | 1 | 1 | 1 | 1
ind_chemical_processes_others_rfg_0 |  | OUTPUT |  | emi_co2_f_ind
ind_chemical_processes_others_rfg_0 |  | OUTPUT |  | emi_ch4_f_ind
ind_chemical_processes_others_rfg_0 |  | OUTPUT |  | emi_n2o_f_ind
ind_chemical_processes_others_rfg_0 |  | NCAP_TLIFE | [5 empty] | 30 | 30 | 30 | 30 | 30 | 30 | 30 | 30 | 30 | 30
ind_chemical_processes_others_rfg_0 |  | PRC_RESID | [5 empty] | 44.31 | 39.7262 | 35.1424 | 30.5586 | 22.919 | 15.2793 | 7.6397 | 0 | 0 | 0
ind_chemical_processes_others_rfg_0 |  | NCAP_BND |  |  |  |  | UP | 0 | 0 | 0 | 0 | 0 | 0 | 0 | 0 | 0 | 0
ind_chemical_processes_others_rfg_0 |  | NCAP_AF | [5 empty] | 1 | 1 | 1 | 1 | 1 | 1 | 1 | 1 | 1 | 1
ind_chemical_processes_others_rfg_0 |  | CAP2ACT | [5 empty] | 1 | 1 | 1 | 1 | 1 | 1 | 1 | 1 | 1 | 1
ind_chemical_processes_others_rfg_1 |  | INPUT | sec_refinery_gas | [5 empty] | 1.3333 | 1.3333 | 1.3333 | 1.3333 | 1.3333 | 1.3333 | 1.3333 | 1.3333 | 1.3333
ind_chemical_processes_others_rfg_1 |  | OUTPUT |  | iip_chemi_processes_others |  |  |  |  | 1 | 1 | 1 | 1 | 1 | 1 | 1 | 1 | 1
ind_chemical_processes_others_rfg_1 |  | OUTPUT |  | emi_co2_f_ind
ind_chemical_processes_others_rfg_1 |  | OUTPUT |  | emi_ch4_f_ind
ind_chemical_processes_others_rfg_1 |  | OUTPUT |  | emi_n2o_f_ind
ind_chemical_processes_others_rfg_1 |  | NCAP_TLIFE | [6 empty] | 30 | 30 | 30 | 30 | 30 | 30 | 30 | 30 | 30
ind_chemical_processes_others_rfg_1 |  | NCAP_BND |  |  |  |  | UP | 0
ind_chemical_processes_others_rfg_1 |  | NCAP_AF | [6 empty] | 0.95 | 0.95 | 0.95 | 0.95 | 0.95 | 0.95 | 0.95 | 0.95 | 0.95
ind_chemical_processes_others_rfg_1 |  | NCAP_COST | [6 empty] | 8.736 | 8.736 | 8.736 | 8.736 | 8.736 | 8.736 | 8.736 | 8.736 | 8.736
ind_chemical_processes_others_rfg_1 |  | CAP2ACT | [5 empty] | 1 | 1 | 1 | 1 | 1 | 1 | 1 | 1 | 1 | 1
ind_chemical_processes_others_slu_0 |  | INPUT | iip_sludge
ind_chemical_processes_others_slu_0 |  | OUTPUT |  | iip_chemi_processes_others |  |  |  | 1 | 1 | 1 | 1 | 1 | 1 | 1 | 1 | 1 | 1
ind_chemical_processes_others_slu_0 |  | OUTPUT |  | emi_co2_f_ind
ind_chemical_processes_others_slu_0 |  | OUTPUT |  | emi_ch4_f_ind
ind_chemical_processes_others_slu_0 |  | OUTPUT |  | emi_n2o_f_ind
ind_chemical_processes_others_slu_0 |  | NCAP_TLIFE | [5 empty] | 30 | 30 | 30 | 30 | 30 | 30 | 30 | 30 | 30 | 30
ind_chemical_processes_others_slu_0 |  | PRC_RESID | [5 empty] | 22.476 | 20.1509 | 17.8258 | 15.5007 | 11.6255 | 7.7503 | 3.8752 | 0 | 0 | 0
ind_chemical_processes_others_slu_0 |  | NCAP_BND |  |  |  |  | UP | 0 | 0 | 0 | 0 | 0 | 0 | 0 | 0 | 0 | 0
ind_chemical_processes_others_slu_0 |  | NCAP_AF | [5 empty] | 1 | 1 | 1 | 1 | 1 | 1 | 1 | 1 | 1 | 1
ind_chemical_processes_others_slu_0 |  | CAP2ACT | [5 empty] | 1 | 1 | 1 | 1 | 1 | 1 | 1 | 1 | 1 | 1
ind_chemical_processes_others_slu_1 |  | INPUT | iip_sludge
ind_chemical_processes_others_slu_1 |  | OUTPUT |  | iip_chemi_processes_others |  |  |  |  | 1 | 1 | 1 | 1 | 1 | 1 | 1 | 1 | 1
ind_chemical_processes_others_slu_1 |  | OUTPUT |  | emi_co2_f_ind
ind_chemical_processes_others_slu_1 |  | OUTPUT |  | emi_ch4_f_ind
ind_chemical_processes_others_slu_1 |  | OUTPUT |  | emi_n2o_f_ind
ind_chemical_processes_others_slu_1 |  | NCAP_TLIFE
ind_chemical_processes_others_slu_1 |  | NCAP_BND |  |  |  |  | UP | 0
ind_chemical_processes_others_slu_1 |  | NCAP_AF | [6 empty] | 0.95 | 0.95 | 0.95 | 0.95 | 0.95 | 0.95 | 0.95 | 0.95 | 0.95
ind_chemical_processes_others_slu_1 |  | NCAP_COST | [6 empty] | 8.736 | 8.736 | 8.736 | 8.736 | 8.736 | 8.736 | 8.736 | 8.736 | 8.736
ind_chemical_processes_others_slu_1 |  | CAP2ACT | [5 empty] | 1 | 1 | 1 | 1 | 1 | 1 | 1 | 1 | 1 | 1
ind_chemical_steam_bio_1 |  | INPUT | pri_biomass_stemwood | [5 empty] | 1.1 | 1.045 | 0.99 | 0.9625 | 0.935 | 0.9075 | 0.88 | 0.88 | 0.88
ind_chemical_steam_bio_1 |  | OUTPUT |  | iip_chemi_steam |  |  |  |  | 1 | 1 | 1 | 1 | 1 | 1 | 1 | 1 | 1
ind_chemical_steam_bio_1 |  | OUTPUT |  | emi_co2_f_ind
ind_chemical_steam_bio_1 |  | OUTPUT |  | emi_ch4_f_ind
ind_chemical_steam_bio_1 |  | OUTPUT |  | emi_n2o_f_ind
ind_chemical_steam_bio_1 |  | NCAP_TLIFE | [6 empty] | 30 | 30 | 30 | 30 | 30 | 30 | 30 | 30 | 30
ind_chemical_steam_bio_1 |  | NCAP_BND |  |  |  |  | UP | 0
ind_chemical_steam_bio_1 |  | NCAP_AF | [6 empty] | 0.85 | 0.85 | 0.85 | 0.85 | 0.85 | 0.85 | 0.85 | 0.85 | 0.85
ind_chemical_steam_bio_1 |  | NCAP_COST | [6 empty] | 575.1031 | 575.1031 | 575.1031 | 575.1031 | 575.1031 | 575.1031 | 575.1031 | 575.1031 | 575.1031
ind_chemical_steam_bio_1 |  | NCAP_FOM | [6 empty] | 58.8878 | 58.8878 | 58.8878 | 58.8878 | 58.8878 | 58.8878 | 58.8878 | 58.8878 | 58.8878
ind_chemical_steam_bio_1 |  | CAP2ACT | [5 empty] | 1 | 1 | 1 | 1 | 1 | 1 | 1 | 1 | 1 | 1
ind_chemical_steam_coal_0 |  | INPUT | pri_coal |  |  |  |  | 1.25 | 1.25 | 1.25 | 1.25 | 1.25 | 1.25 | 1.25 | 1.25 | 1.25 | 1.25
ind_chemical_steam_coal_0 |  | OUTPUT |  | iip_chemi_steam |  |  |  | 1 | 1 | 1 | 1 | 1 | 1 | 1 | 1 | 1 | 1
ind_chemical_steam_coal_0 |  | OUTPUT |  | emi_co2_f_ind
ind_chemical_steam_coal_0 |  | OUTPUT |  | emi_ch4_f_ind
ind_chemical_steam_coal_0 |  | OUTPUT |  | emi_n2o_f_ind
ind_chemical_steam_coal_0 |  | NCAP_TLIFE | [5 empty] | 30 | 30 | 30 | 30 | 30 | 30 | 30 | 30 | 30 | 30
ind_chemical_steam_coal_0 |  | PRC_RESID | [5 empty] | 0.1859 | 0.1667 | 0.1474 | 0.1282 | 0.0962 | 0.0641 | 0.0321 | 0 | 0 | 0
ind_chemical_steam_coal_0 |  | NCAP_BND |  |  |  |  | UP | 0 | 0 | 0 | 0 | 0 | 0 | 0 | 0 | 0 | 0
ind_chemical_steam_coal_0 |  | NCAP_AF | [5 empty] | 0.65 | 0.65 | 0.65 | 0.65 | 0.65 | 0.65 | 0.65 | 0.65 | 0.65 | 0.65
ind_chemical_steam_coal_0 |  | CAP2ACT | [5 empty] | 31.536 | 31.536 | 31.536 | 31.536 | 31.536 | 31.536 | 31.536 | 31.536 | 31.536 | 31.536
ind_chemical_steam_coal_1 |  | INPUT | pri_coal | [5 empty] | 1.1 | 1.045 | 0.99 | 0.9625 | 0.935 | 0.9075 | 0.88 | 0.88 | 0.88
ind_chemical_steam_coal_1 |  | OUTPUT |  | iip_chemi_steam |  |  |  |  | 1 | 1 | 1 | 1 | 1 | 1 | 1 | 1 | 1
ind_chemical_steam_coal_1 |  | OUTPUT |  | emi_co2_f_ind
ind_chemical_steam_coal_1 |  | OUTPUT |  | emi_ch4_f_ind
ind_chemical_steam_coal_1 |  | OUTPUT |  | emi_n2o_f_ind
ind_chemical_steam_coal_1 |  | NCAP_TLIFE | [6 empty] | 30 | 30 | 30 | 30 | 30 | 30 | 30 | 30 | 30
ind_chemical_steam_coal_1 |  | NCAP_BND |  |  |  |  | UP | 0
ind_chemical_steam_coal_1 |  | NCAP_AF | [6 empty] | 0.85 | 0.85 | 0.85 | 0.85 | 0.85 | 0.85 | 0.85 | 0.85 | 0.85
ind_chemical_steam_coal_1 |  | NCAP_COST | [6 empty] | 261.7236 | 261.7236 | 261.7236 | 261.7236 | 261.7236 | 261.7236 | 261.7236 | 261.7236 | 261.7236
ind_chemical_steam_coal_1 |  | NCAP_FOM | [6 empty] | 13.7749 | 13.7749 | 13.7749 | 13.7749 | 13.7749 | 13.7749 | 13.7749 | 13.7749 | 13.7749
ind_chemical_steam_coal_1 |  | CAP2ACT | [5 empty] | 1 | 1 | 1 | 1 | 1 | 1 | 1 | 1 | 1 | 1
ind_chemical_steam_dh_0 |  | INPUT | sec_heat_district_high_ind |  |  |  |  | 1 | 1 | 1 | 1 | 1 | 1 | 1 | 1 | 1 | 1
ind_chemical_steam_dh_0 |  | OUTPUT |  | iip_chemi_steam |  |  |  | 1 | 1 | 1 | 1 | 1 | 1 | 1 | 1 | 1 | 1
ind_chemical_steam_dh_0 |  | NCAP_TLIFE | [5 empty] | 30 | 30 | 30 | 30 | 30 | 30 | 30 | 30 | 30 | 30
ind_chemical_steam_dh_0 |  | PRC_RESID | [5 empty] | 0.9035 | 0.81 | 0.7166 | 0.6231 | 0.4673 | 0.3116 | 0.1558 | 0 | 0 | 0
ind_chemical_steam_dh_0 |  | NCAP_BND |  |  |  |  | UP | 0 | 0 | 0 | 0 | 0 | 0 | 0 | 0 | 0 | 0
ind_chemical_steam_dh_0 |  | NCAP_AF | [5 empty] | 0.65 | 0.65 | 0.65 | 0.65 | 0.65 | 0.65 | 0.65 | 0.65 | 0.65 | 0.65
ind_chemical_steam_dh_0 |  | CAP2ACT | [5 empty] | 31.536 | 31.536 | 31.536 | 31.536 | 31.536 | 31.536 | 31.536 | 31.536 | 31.536 | 31.536
ind_chemical_steam_dh_1 |  | INPUT | sec_heat_district_high_ind | [5 empty] | 1.0204 | 1.0204 | 1.0204 | 1.0204 | 1.0204 | 1.0204 | 1.0204 | 1.0204 | 1.0204
ind_chemical_steam_dh_1 |  | OUTPUT |  | iip_chemi_steam |  |  |  |  | 1 | 1 | 1 | 1 | 1 | 1 | 1 | 1 | 1
ind_chemical_steam_dh_1 |  | NCAP_TLIFE | [6 empty] | 30 | 30 | 30 | 30 | 30 | 30 | 30 | 30 | 30
ind_chemical_steam_dh_1 |  | NCAP_BND |  |  |  |  | UP | 0
ind_chemical_steam_dh_1 |  | NCAP_AF | [6 empty] | 0.85 | 0.85 | 0.85 | 0.85 | 0.85 | 0.85 | 0.85 | 0.85 | 0.85
ind_chemical_steam_dh_1 |  | NCAP_COST | [6 empty] | 87.36 | 87.36 | 87.36 | 87.36 | 87.36 | 87.36 | 87.36 | 87.36 | 87.36
ind_chemical_steam_dh_1 |  | NCAP_FOM | [6 empty] | 10.92 | 10.92 | 10.92 | 10.92 | 10.92 | 10.92 | 10.92 | 10.92 | 10.92
ind_chemical_steam_dh_1 |  | CAP2ACT | [5 empty] | 1 | 1 | 1 | 1 | 1 | 1 | 1 | 1 | 1 | 1
ind_chemical_steam_elc_1 |  | INPUT | sec_elec_ind | [5 empty] | 1.0753 | 1.0215 | 0.96774 | 0.94086 | 0.914 | 0.8871 | 0.8602 | 0.8602 | 0.8602
ind_chemical_steam_elc_1 |  | OUTPUT |  | iip_chemi_steam |  |  |  |  | 1 | 1 | 1 | 1 | 1 | 1 | 1 | 1 | 1
ind_chemical_steam_elc_1 |  | NCAP_TLIFE | [6 empty] | 30 | 30 | 30 | 30 | 30 | 30 | 30 | 30 | 30
ind_chemical_steam_elc_1 |  | NCAP_BND |  |  |  |  | UP | 0
ind_chemical_steam_elc_1 |  | NCAP_AF | [6 empty] | 0.85 | 0.85 | 0.85 | 0.85 | 0.85 | 0.85 | 0.85 | 0.85 | 0.85
ind_chemical_steam_elc_1 |  | NCAP_COST | [6 empty] | 170.352 | 170.352 | 170.352 | 170.352 | 170.352 | 170.352 | 170.352 | 170.352 | 170.352
ind_chemical_steam_elc_1 |  | NCAP_FOM | [6 empty] | 13.104 | 13.104 | 13.104 | 13.104 | 13.104 | 13.104 | 13.104 | 13.104 | 13.104
ind_chemical_steam_elc_1 |  | CAP2ACT | [5 empty] | 1 | 1 | 1 | 1 | 1 | 1 | 1 | 1 | 1 | 1
ind_chemical_steam_gas_0 |  | OUTPUT |  | iip_chemi_steam |  |  |  | 1 | 1 | 1 | 1 | 1 | 1 | 1 | 1 | 1 | 1
ind_chemical_steam_gas_0 |  | OUTPUT |  | emi_co2_f_ind
ind_chemical_steam_gas_0 |  | OUTPUT |  | emi_ch4_f_ind
ind_chemical_steam_gas_0 |  | OUTPUT |  | emi_n2o_f_ind
ind_chemical_steam_gas_0 |  | ACT_EFF |  |  | cg_m_h |  |  | 0.8 | 0.8 | 0.8 | 0.8 | 0.8 | 0.8 | 0.8 | 0.8 | 0.8 | 0.8
ind_chemical_steam_gas_0 |  | FLO_SHAR | sec_methane |  | cg_m_h |  | UP | 1 | 1 | 1 | 0.8 | 0.8 | 0.8 | 0.8 | 0.8 | 0.8 | 0.8
ind_chemical_steam_gas_0 |  | FLO_SHAR | sec_hydrogen |  | cg_m_h |  | UP | 0 | 0 | 0 | 0.2 | 0.2 | 0.2 | 0.2 | 0.2 | 0.2 | 0.2
ind_chemical_steam_gas_0 |  | NCAP_TLIFE | [5 empty] | 30 | 30 | 30 | 30 | 30 | 30 | 30 | 30 | 30 | 30
ind_chemical_steam_gas_0 |  | PRC_RESID | [5 empty] | 0.1971 | 0.1767 | 0.1563 | 0.1359 | 0.1019 | 0.068 | 0.034 | 0 | 0 | 0
ind_chemical_steam_gas_0 |  | NCAP_BND |  |  |  |  | UP | 0 | 0 | 0 | 0 | 0 | 0 | 0 | 0 | 0 | 0
ind_chemical_steam_gas_0 |  | NCAP_AF | [5 empty] | 0.65 | 0.65 | 0.65 | 0.65 | 0.65 | 0.65 | 0.65 | 0.65 | 0.65 | 0.65
ind_chemical_steam_gas_0 |  | CAP2ACT | [5 empty] | 31.536 | 31.536 | 31.536 | 31.536 | 31.536 | 31.536 | 31.536 | 31.536 | 31.536 | 31.536
ind_chemical_steam_gas_1 |  | OUTPUT |  | iip_chemi_steam |  |  |  |  | 1 | 1 | 1 | 1 | 1 | 1 | 1 | 1 | 1
ind_chemical_steam_gas_1 |  | OUTPUT |  | emi_co2_f_ind
ind_chemical_steam_gas_1 |  | OUTPUT |  | emi_ch4_f_ind
ind_chemical_steam_gas_1 |  | OUTPUT |  | emi_n2o_f_ind
ind_chemical_steam_gas_1 |  | ACT_EFF |  |  | cg_m_h |  |  |  | 0.9 | 0.94737 | 1 | 1.0286 | 1.0589 | 1.0909 | 1.125 | 1.125 | 1.125
ind_chemical_steam_gas_1 |  | FLO_SHAR | sec_methane |  | cg_m_h |  | UP |  | 1 | 1 | 0.8 | 0.8 | 0.8 | 0.8 | 0.8 | 0.8 | 0.8
ind_chemical_steam_gas_1 |  | FLO_SHAR | sec_hydrogen |  | cg_m_h |  | UP |  | 0 | 0 | 0.2 | 0.2 | 0.2 | 0.2 | 0.2 | 0.2 | 0.2
ind_chemical_steam_gas_1 |  | NCAP_TLIFE
ind_chemical_steam_gas_1 |  | NCAP_BND |  |  |  |  | UP | 0
ind_chemical_steam_gas_1 |  | NCAP_AF | [6 empty] | 0.85 | 0.85 | 0.85 | 0.85 | 0.85 | 0.85 | 0.85 | 0.85 | 0.85
ind_chemical_steam_gas_1 |  | NCAP_COST | [6 empty] | 200.928 | 200.928 | 200.928 | 200.928 | 200.928 | 200.928 | 200.928 | 200.928 | 200.928
ind_chemical_steam_gas_1 |  | NCAP_FOM | [6 empty] | 13.7749 | 13.7749 | 13.7749 | 13.7749 | 13.7749 | 13.7749 | 13.7749 | 13.7749 | 13.7749
ind_chemical_steam_gas_1 |  | CAP2ACT | [5 empty] | 1 | 1 | 1 | 1 | 1 | 1 | 1 | 1 | 1 | 1
ind_chemical_steam_hfo_0 |  | INPUT | sec_heavy_fuel_oil |  |  |  |  | 1.25 | 1.25 | 1.25 | 1.25 | 1.25 | 1.25 | 1.25 | 1.25 | 1.25 | 1.25
ind_chemical_steam_hfo_0 |  | OUTPUT |  | iip_chemi_steam |  |  |  | 1 | 1 | 1 | 1 | 1 | 1 | 1 | 1 | 1 | 1
ind_chemical_steam_hfo_0 |  | OUTPUT |  | emi_co2_f_ind
ind_chemical_steam_hfo_0 |  | OUTPUT |  | emi_ch4_f_ind
ind_chemical_steam_hfo_0 |  | OUTPUT |  | emi_n2o_f_ind
ind_chemical_steam_hfo_0 |  | NCAP_TLIFE | [5 empty] | 30 | 30 | 30 | 30 | 30 | 30 | 30 | 30 | 30 | 30
ind_chemical_steam_hfo_0 |  | PRC_RESID | [5 empty] | 0.1832 | 0.1642 | 0.1453 | 0.1263 | 0.0948 | 0.0632 | 0.0316 | 0 | 0 | 0
ind_chemical_steam_hfo_0 |  | NCAP_BND |  |  |  |  | UP | 0 | 0 | 0 | 0 | 0 | 0 | 0 | 0 | 0 | 0
ind_chemical_steam_hfo_0 |  | NCAP_AF | [5 empty] | 0.65 | 0.65 | 0.65 | 0.65 | 0.65 | 0.65 | 0.65 | 0.65 | 0.65 | 0.65
ind_chemical_steam_hfo_0 |  | CAP2ACT | [5 empty] | 31.536 | 31.536 | 31.536 | 31.536 | 31.536 | 31.536 | 31.536 | 31.536 | 31.536 | 31.536
ind_chemical_steam_hfo_1 |  | INPUT | sec_heavy_fuel_oil | [5 empty] | 1.1364 | 1.0795 | 1.0227 | 0.99432 | 0.9659 | 0.9375 | 0.9091 | 0.9091 | 0.9091
ind_chemical_steam_hfo_1 |  | OUTPUT |  | iip_chemi_steam |  |  |  |  | 1 | 1 | 1 | 1 | 1 | 1 | 1 | 1 | 1
ind_chemical_steam_hfo_1 |  | OUTPUT |  | emi_co2_f_ind
ind_chemical_steam_hfo_1 |  | OUTPUT |  | emi_ch4_f_ind
ind_chemical_steam_hfo_1 |  | OUTPUT |  | emi_n2o_f_ind
ind_chemical_steam_hfo_1 |  | NCAP_TLIFE | [6 empty] | 30 | 30 | 30 | 30 | 30 | 30 | 30 | 30 | 30
ind_chemical_steam_hfo_1 |  | NCAP_BND |  |  |  |  | UP | 0
ind_chemical_steam_hfo_1 |  | NCAP_AF | [6 empty] | 0.85 | 0.85 | 0.85 | 0.85 | 0.85 | 0.85 | 0.85 | 0.85 | 0.85
ind_chemical_steam_hfo_1 |  | NCAP_COST | [6 empty] | 215.402 | 215.402 | 215.402 | 215.402 | 215.402 | 215.402 | 215.402 | 215.402 | 215.402
ind_chemical_steam_hfo_1 |  | NCAP_FOM | [6 empty] | 13.7749 | 13.7749 | 13.7749 | 13.7749 | 13.7749 | 13.7749 | 13.7749 | 13.7749 | 13.7749
ind_chemical_steam_hfo_1 |  | CAP2ACT | [5 empty] | 1 | 1 | 1 | 1 | 1 | 1 | 1 | 1 | 1 | 1
ind_chemical_steam_lpg_1 |  | INPUT | sec_lpg | [5 empty] | 1.1111 | 1.0556 | 1 | 0.97222 | 0.9444 | 0.9167 | 0.8889 | 0.8889 | 0.8889
ind_chemical_steam_lpg_1 |  | OUTPUT |  | iip_chemi_steam |  |  |  |  | 1 | 1 | 1 | 1 | 1 | 1 | 1 | 1 | 1
ind_chemical_steam_lpg_1 |  | OUTPUT |  | emi_co2_f_ind
ind_chemical_steam_lpg_1 |  | OUTPUT |  | emi_ch4_f_ind
ind_chemical_steam_lpg_1 |  | OUTPUT |  | emi_n2o_f_ind
ind_chemical_steam_lpg_1 |  | NCAP_TLIFE | [6 empty] | 30 | 30 | 30 | 30 | 30 | 30 | 30 | 30 | 30
ind_chemical_steam_lpg_1 |  | NCAP_BND |  |  |  |  | UP | 0
ind_chemical_steam_lpg_1 |  | NCAP_AF | [6 empty] | 0.85 | 0.85 | 0.85 | 0.85 | 0.85 | 0.85 | 0.85 | 0.85 | 0.85
ind_chemical_steam_lpg_1 |  | NCAP_COST | [6 empty] | 215.402 | 215.402 | 215.402 | 215.402 | 215.402 | 215.402 | 215.402 | 215.402 | 215.402
ind_chemical_steam_lpg_1 |  | NCAP_FOM | [6 empty] | 13.7749 | 13.7749 | 13.7749 | 13.7749 | 13.7749 | 13.7749 | 13.7749 | 13.7749 | 13.7749
ind_chemical_steam_lpg_1 |  | CAP2ACT | [5 empty] | 1 | 1 | 1 | 1 | 1 | 1 | 1 | 1 | 1 | 1
ind_copper_heat_exchanger_district_heating |  | INPUT | sec_waste_heat_high_copper
ind_copper_heat_exchanger_district_heating |  | OUTPUT |  | sec_heat_district_high_hh
ind_copper_heat_exchanger_district_heating |  | OUTPUT |  | sec_heat_district_high_cts
ind_copper_hp_district_heating |  | OUTPUT |  | sec_heat_district_high_hh
ind_copper_hp_district_heating |  | OUTPUT |  | sec_heat_district_high_cts
ind_copper_pri_0 |  | INPUT | sec_elec_ind |  |  |  |  | 5.72 | 5.72 | 5.72 | 5.72 | 5.72 | 5.72 | 5.72 | 5.72 | 5.72 | 5.72
ind_copper_pri_0 |  | OUTPUT |  | exo_copper |  |  |  | 1 | 1 | 1 | 1 | 1 | 1 | 1 | 1 | 1 | 1
ind_copper_pri_0 |  | OUTPUT |  | sec_waste_heat_high_copper |  |  |  | 4.7 | 4.7 | 4.7 | 4.7 | 4.7 | 4.7 | 4.7 | 4.7 | 4.7 | 4.7
ind_copper_pri_0 |  | OUTPUT |  | emi_co2_f_ind
ind_copper_pri_0 |  | OUTPUT |  | emi_ch4_f_ind
ind_copper_pri_0 |  | OUTPUT |  | emi_n2o_f_ind
ind_copper_pri_0 |  | OUTPUT |  | emi_co2_p_ind
ind_copper_pri_0 |  | ACT_EFF |  |  | cg_m_h |  |  | 0.1265 | 0.1265 | 0.1265 | 0.1265 | 0.1265 | 0.1265 | 0.1265 | 0.1265 | 0.1265 | 0.1265
ind_copper_pri_0 |  | FLO_SHAR | sec_methane |  | cg_m_h |  | UP | 1 | 1 | 1 | 1 | 1 | 1 | 1 | 1 | 1 | 1
ind_copper_pri_0 |  | FLO_SHAR | sec_hydrogen |  | cg_m_h |  | UP | 0 | 0 | 0 | 0 | 0 | 0 | 0 | 0 | 0 | 0
ind_copper_pri_0 |  | NCAP_TLIFE | [5 empty] | 25 | 25 | 25 | 25 | 25 | 25 | 25 | 25 | 25 | 25
ind_copper_pri_0 |  | PRC_RESID | [5 empty] | 0.416 | 0.364 | 0.312 | 0.26 | 0.1733 | 0.0867 | 0 | 0 | 0 | 0
ind_copper_pri_0 |  | NCAP_BND |  |  |  |  | UP | 0 | 0 | 0 | 0 | 0 | 0 | 0 | 0 | 0 | 0
ind_copper_pri_0 |  | CAP2ACT | [5 empty] | 1 | 1 | 1 | 1 | 1 | 1 | 1 | 1 | 1 | 1
ind_copper_pri_1 |  | INPUT | sec_elec_ind | [5 empty] | 4.18 | 4.18 | 4.18 | 4.18 | 4.18 | 4.18 | 4.18 | 4.18 | 4.18
ind_copper_pri_1 |  | OUTPUT |  | exo_copper |  |  |  |  | 1 | 1 | 1 | 1 | 1 | 1 | 1 | 1 | 1
ind_copper_pri_1 |  | OUTPUT |  | sec_waste_heat_high_copper |  |  |  |  | 4.465 | 4.465 | 4.465 | 4.465 | 4.465 | 4.465 | 4.465 | 4.465 | 4.465
ind_copper_pri_1 |  | OUTPUT |  | emi_co2_f_ind
ind_copper_pri_1 |  | OUTPUT |  | emi_ch4_f_ind
ind_copper_pri_1 |  | OUTPUT |  | emi_n2o_f_ind
ind_copper_pri_1 |  | OUTPUT |  | emi_co2_p_ind
ind_copper_pri_1 |  | ACT_EFF |  |  | cg_m_h |  |  |  | 0.1795 | 0.1795 | 0.1795 | 0.1795 | 0.1795 | 0.1795 | 0.1795 | 0.1795 | 0.1795
ind_copper_pri_1 |  | FLO_SHAR | sec_methane |  | cg_m_h |  | UP |  | 1 | 1 | 1 | 1 | 1 | 1 | 1 | 1 | 1
ind_copper_pri_1 |  | FLO_SHAR | sec_hydrogen |  | cg_m_h |  | UP |  | 0 | 0 | 0 | 0 | 0 | 0 | 0 | 0 | 0
ind_copper_pri_1 |  | NCAP_TLIFE | [6 empty] | 25 | 25 | 25 | 25 | 25 | 25 | 25 | 25 | 25
ind_copper_pri_1 |  | NCAP_BND |  |  |  |  | UP | 0
ind_copper_pri_1 |  | NCAP_COST | [6 empty] | 1077.11 | 1077.11 | 1077.11 | 1077.11 | 1077.11 | 1077.11 | 1077.11 | 1077.11 | 1077.11
ind_copper_pri_1 |  | NCAP_FOM | [6 empty] | 2729.07 | 2729.07 | 2729.07 | 2729.07 | 2729.07 | 2729.07 | 2729.07 | 2729.07 | 2729.07
ind_copper_pri_1 |  | CAP2ACT | [5 empty] | 1 | 1 | 1 | 1 | 1 | 1 | 1 | 1 | 1 | 1
ind_copper_pri_elewin_2 |  | INPUT | sec_elec_ind | [7 empty] | 12.6 | 12.6 | 12.6 | 12.6 | 12.6 | 12.6 | 12.6
ind_copper_pri_elewin_2 |  | OUTPUT |  | exo_copper | [6 empty] | 1 | 1 | 1 | 1 | 1 | 1 | 1
ind_copper_pri_elewin_2 |  | OUTPUT |  | sec_waste_heat_high_copper | [6 empty] | 4.465 | 4.465 | 4.465 | 4.465 | 4.465 | 4.465 | 4.465
ind_copper_pri_elewin_2 |  | OUTPUT |  | emi_co2_f_ind
ind_copper_pri_elewin_2 |  | OUTPUT |  | emi_ch4_f_ind
ind_copper_pri_elewin_2 |  | OUTPUT |  | emi_n2o_f_ind
ind_copper_pri_elewin_2 |  | OUTPUT |  | emi_co2_p_ind
ind_copper_pri_elewin_2 |  | NCAP_TLIFE | [8 empty] | 20 | 20 | 20 | 20 | 20 | 20 | 20
ind_copper_pri_elewin_2 |  | NCAP_BND |  |  |  |  | UP | 0 | 0 | 0
ind_copper_pri_elewin_2 |  | NCAP_COST | [8 empty] | 669.55 | 669.55 | 669.55 | 669.55 | 669.55 | 669.55 | 669.55
ind_copper_pri_elewin_2 |  | NCAP_FOM | [8 empty] | 1676.43 | 1676.43 | 1676.43 | 1676.43 | 1676.43 | 1676.43 | 1676.43
ind_copper_pri_elewin_2 |  | CAP2ACT | [5 empty] | 1 | 1 | 1 | 1 | 1 | 1 | 1 | 1 | 1 | 1
ind_copper_sec_0 |  | INPUT | sec_elec_ind |  |  |  |  | 2.31 | 2.31 | 2.31 | 2.31 | 2.31 | 2.31 | 2.31 | 2.31 | 2.31 | 2.31
ind_copper_sec_0 |  | INPUT | iip_copper_scrap |  |  |  |  | 1.04 | 1.04 | 1.04 | 1.04 | 1.04 | 1.04 | 1.04 | 1.04 | 1.04 | 1.04
ind_copper_sec_0 |  | OUTPUT |  | exo_copper |  |  |  | 1 | 1 | 1 | 1 | 1 | 1 | 1 | 1 | 1 | 1
ind_copper_sec_0 |  | OUTPUT |  | emi_co2_f_ind
ind_copper_sec_0 |  | OUTPUT |  | emi_ch4_f_ind
ind_copper_sec_0 |  | OUTPUT |  | emi_n2o_f_ind
ind_copper_sec_0 |  | ACT_EFF |  |  | cg_m_h |  |  | 0.25316 | 0.25316 | 0.25316 | 0.25316 | 0.25316 | 0.25316 | 0.25316 | 0.25316 | 0.25316 | 0.25316
ind_copper_sec_0 |  | FLO_SHAR | sec_methane |  | cg_m_h |  | UP | 1 | 1 | 1 | 1 | 0.8 | 0.8 | 0.8 | 0.8 | 0.8 | 0.8
ind_copper_sec_0 |  | FLO_SHAR | sec_hydrogen |  | cg_m_h |  | UP | 0 | 0 | 0 | 0 | 0.2 | 0.2 | 0.2 | 0.2 | 0.2 | 0.2
ind_copper_sec_0 |  | NCAP_TLIFE | [5 empty] | 30 | 30 | 30 | 30 | 30 | 30 | 30 | 30 | 30 | 30
ind_copper_sec_0 |  | PRC_RESID | [5 empty] | 0.312 | 0.273 | 0.234 | 0.195 | 0.13 | 0.065 | 0 | 0 | 0 | 0
ind_copper_sec_0 |  | NCAP_BND |  |  |  |  | UP | 0 | 0 | 0 | 0 | 0 | 0 | 0 | 0 | 0 | 0
ind_copper_sec_0 |  | CAP2ACT | [5 empty] | 1 | 1 | 1 | 1 | 1 | 1 | 1 | 1 | 1 | 1
ind_copper_sec_1 |  | INPUT | sec_elec_ind | [5 empty] | 1.76 | 1.76 | 1.76 | 1.76 | 1.76 | 1.76 | 1.76 | 1.76 | 1.76
ind_copper_sec_1 |  | INPUT | iip_copper_scrap | [5 empty] | 1.04 | 1.04 | 1.04 | 1.04 | 1.04 | 1.04 | 1.04 | 1.04 | 1.04
ind_copper_sec_1 |  | OUTPUT |  | exo_copper |  |  |  |  | 1 | 1 | 1 | 1 | 1 | 1 | 1 | 1 | 1
ind_copper_sec_1 |  | OUTPUT |  | emi_co2_f_ind
ind_copper_sec_1 |  | OUTPUT |  | emi_ch4_f_ind
ind_copper_sec_1 |  | OUTPUT |  | emi_n2o_f_ind
ind_copper_sec_1 |  | ACT_EFF |  |  | cg_m_h |  |  |  | 0.3378 | 0.3378 | 0.3378 | 0.3378 | 0.3378 | 0.3378 | 0.3378 | 0.3378 | 0.3378
ind_copper_sec_1 |  | FLO_SHAR | sec_methane |  | cg_m_h |  | UP |  | 1 | 1 | 1 | 0.8 | 0.8 | 0.8 | 0.8 | 0.8 | 0.8
ind_copper_sec_1 |  | FLO_SHAR | sec_hydrogen |  | cg_m_h |  | UP |  | 0 | 0 | 0 | 0.2 | 0.2 | 0.2 | 0.2 | 0.2 | 0.2
ind_copper_sec_1 |  | NCAP_TLIFE | [6 empty] | 20 | 20 | 20 | 20 | 20 | 20 | 20 | 20 | 20
ind_copper_sec_1 |  | NCAP_BND |  |  |  |  | UP | 0
ind_copper_sec_1 |  | NCAP_COST | [6 empty] | 1077.11 | 1077.11 | 1077.11 | 1077.11 | 1077.11 | 1077.11 | 1077.11 | 1077.11 | 1077.11
ind_copper_sec_1 |  | NCAP_FOM | [6 empty] | 2729.07 | 2729.07 | 2729.07 | 2729.07 | 2729.07 | 2729.07 | 2729.07 | 2729.07 | 2729.07
ind_copper_sec_1 |  | CAP2ACT | [5 empty] | 1 | 1 | 1 | 1 | 1 | 1 | 1 | 1 | 1 | 1
ind_generic_boiler_heat_proc_0 |  | OUTPUT |  | iip_heat_proc |  |  |  | 1 | 1 | 1 | 1 | 1 | 1 | 1 | 1 | 1 | 1
ind_generic_boiler_heat_proc_0 |  | OUTPUT |  | emi_co2_f_ind
ind_generic_boiler_heat_proc_0 |  | OUTPUT |  | emi_ch4_f_ind
ind_generic_boiler_heat_proc_0 |  | OUTPUT |  | emi_n2o_f_ind
ind_generic_boiler_heat_proc_0 |  | ACT_EFF |  |  | cg_m_h_c_e |  |  | 0.86 | 0.86 | 0.86 | 0.86 | 0.86 | 0.86 | 0.86 | 0.86 | 0.86 | 0.86
ind_generic_boiler_heat_proc_0 |  | FLO_SHAR | sec_methane |  | cg_m_h_c_e
ind_generic_boiler_heat_proc_0 |  | FLO_SHAR | sec_heavy_fuel_oil |  | cg_m_h_c_e
ind_generic_boiler_heat_proc_0 |  | FLO_SHAR | pri_coal |  | cg_m_h_c_e
ind_generic_boiler_heat_proc_0 |  | FLO_SHAR | sec_elec_ind |  | cg_m_h_c_e
ind_generic_boiler_heat_proc_0 |  | PRC_RESID | [5 empty] | 141 | 110.7857 | 80.5714 | 50.3571 | 0 | 0 | 0 | 0 | 0 | 0
ind_generic_boiler_heat_proc_0 |  | NCAP_BND |  |  |  |  | UP | 0 | 0 | 0 | 0 | 0 | 0 | 0 | 0 | 0 | 0
ind_generic_boiler_heat_proc_0 |  | CAP2ACT | [5 empty] | 1 | 1 | 1 | 1 | 1 | 1 | 1 | 1 | 1 | 1
ind_glass_cont_batchplant_0 |  | INPUT | sec_elec_ind |  |  |  |  | 0.05 | 0.05 | 0.05 | 0.05 | 0.05 | 0.05 | 0.05 | 0.05 | 0.05 | 0.05
ind_glass_cont_batchplant_0 |  | OUTPUT |  | iip_glass_cont_batch |  |  |  | 1 | 1 | 1 | 1 | 1 | 1 | 1 | 1 | 1 | 1
ind_glass_cont_batchplant_0 |  | NCAP_TLIFE | [5 empty] | 30 | 30 | 30 | 30 | 30 | 30 | 30 | 30 | 30 | 30
ind_glass_cont_batchplant_0 |  | PRC_RESID | [5 empty] | 5.24 | 4.4126 | 3.5853 | 2.7579 | 1.3789 | 0 | 0 | 0 | 0 | 0
ind_glass_cont_batchplant_0 |  | NCAP_BND |  |  |  |  | UP | 0 | 0 | 0 | 0 | 0 | 0 | 0 | 0 | 0 | 0
ind_glass_cont_batchplant_0 |  | CAP2ACT | [5 empty] | 1 | 1 | 1 | 1 | 1 | 1 | 1 | 1 | 1 | 1
ind_glass_cont_batchplant_1 |  | INPUT | sec_elec_ind | [5 empty] | 0.05 | 0.05 | 0.05 | 0.05 | 0.05 | 0.05 | 0.05 | 0.05 | 0.05
ind_glass_cont_batchplant_1 |  | OUTPUT |  | iip_glass_cont_batch |  |  |  |  | 1 | 1 | 1 | 1 | 1 | 1 | 1 | 1 | 1
ind_glass_cont_batchplant_1 |  | NCAP_TLIFE | [6 empty] | 30 | 30 | 30 | 30 | 30 | 30 | 30 | 30 | 30
ind_glass_cont_batchplant_1 |  | NCAP_BND |  |  |  |  | UP | 0
ind_glass_cont_batchplant_1 |  | NCAP_COST | [6 empty] | 411 | 411 | 411 | 411 | 411 | 411 | 411 | 411 | 411
ind_glass_cont_batchplant_1 |  | CAP2ACT | [5 empty] | 1 | 1 | 1 | 1 | 1 | 1 | 1 | 1 | 1 | 1
ind_glass_cont_forming_0 |  | INPUT | sec_elec_ind |  |  |  |  | 0.57 | 0.57 | 0.57 | 0.57 | 0.57 | 0.57 | 0.57 | 0.57 | 0.57 | 0.57
ind_glass_cont_forming_0 |  | INPUT | iip_glass_cont_melt |  |  |  |  | 1 | 1 | 1 | 1 | 1 | 1 | 1 | 1 | 1 | 1
ind_glass_cont_forming_0 |  | OUTPUT |  | exo_glass_cont |  |  |  | 1 | 1 | 1 | 1 | 1 | 1 | 1 | 1 | 1 | 1
ind_glass_cont_forming_0 |  | OUTPUT |  | emi_co2_f_ind
ind_glass_cont_forming_0 |  | OUTPUT |  | emi_ch4_f_ind
ind_glass_cont_forming_0 |  | OUTPUT |  | emi_n2o_f_ind
ind_glass_cont_forming_0 |  | ACT_EFF |  |  | cg_m_h |  |  | 5.8824 | 5.8824 | 5.8824 | 5.8824 | 5.8824 | 5.8824 | 5.8824 | 5.8824 | 5.8824 | 5.8824
ind_glass_cont_forming_0 |  | FLO_SHAR | sec_methane |  | cg_m_h |  | UP | 1 | 1 | 1 | 1 | 0.8 | 0.8 | 0.8 | 0.8 | 0.8 | 0.8
ind_glass_cont_forming_0 |  | FLO_SHAR | sec_hydrogen |  | cg_m_h |  | UP | 0 | 0 | 0 | 0 | 0.2 | 0.2 | 0.2 | 0.2 | 0.2 | 0.2
ind_glass_cont_forming_0 |  | NCAP_TLIFE | [5 empty] | 30 | 30 | 30 | 30 | 30 | 30 | 30 | 30 | 30 | 30
ind_glass_cont_forming_0 |  | PRC_RESID | [5 empty] | 5.24 | 4.4126 | 3.5853 | 2.7579 | 1.3789 | 0 | 0 | 0 | 0 | 0
ind_glass_cont_forming_0 |  | NCAP_BND |  |  |  |  | UP | 0 | 0 | 0 | 0 | 0 | 0 | 0 | 0 | 0 | 0
ind_glass_cont_forming_0 |  | CAP2ACT | [5 empty] | 1 | 1 | 1 | 1 | 1 | 1 | 1 | 1 | 1 | 1
ind_glass_cont_forming_1 |  | INPUT | sec_elec_ind | [5 empty] | 0.32 | 0.32 | 0.32 | 0.32 | 0.32 | 0.32 | 0.32 | 0.32 | 0.32
ind_glass_cont_forming_1 |  | INPUT | iip_glass_cont_melt | [5 empty] | 1 | 1 | 1 | 1 | 1 | 1 | 1 | 1 | 1
ind_glass_cont_forming_1 |  | OUTPUT |  | exo_glass_cont |  |  |  |  | 1 | 1 | 1 | 1 | 1 | 1 | 1 | 1 | 1
ind_glass_cont_forming_1 |  | OUTPUT |  | emi_co2_f_ind
ind_glass_cont_forming_1 |  | OUTPUT |  | emi_ch4_f_ind
ind_glass_cont_forming_1 |  | OUTPUT |  | emi_n2o_f_ind
ind_glass_cont_forming_1 |  | ACT_EFF |  |  | cg_m_h |  |  |  | 7.1428 | 7.1428 | 7.1428 | 7.1428 | 7.1428 | 7.1428 | 7.1428 | 7.1428 | 7.1428
ind_glass_cont_forming_1 |  | FLO_SHAR | sec_methane |  | cg_m_h |  | UP |  | 1 | 1 | 1 | 0.8 | 0.8 | 0.8 | 0.8 | 0.8 | 0.8
ind_glass_cont_forming_1 |  | FLO_SHAR | sec_hydrogen |  | cg_m_h |  | UP |  | 0 | 0 | 0 | 0.2 | 0.2 | 0.2 | 0.2 | 0.2 | 0.2
ind_glass_cont_forming_1 |  | NCAP_TLIFE | [6 empty] | 30 | 30 | 30 | 30 | 30 | 30 | 30 | 30 | 30
ind_glass_cont_forming_1 |  | NCAP_BND |  |  |  |  | UP | 0
ind_glass_cont_forming_1 |  | NCAP_COST | [6 empty] | 411 | 411 | 411 | 411 | 411 | 411 | 411 | 411 | 411
ind_glass_cont_forming_1 |  | CAP2ACT | [5 empty] | 1 | 1 | 1 | 1 | 1 | 1 | 1 | 1 | 1 | 1
ind_glass_cont_fullele_2 |  | INPUT | sec_elec_ind | [7 empty] | 3.57 | 3.57 | 3.57 | 3.57 | 3.57 | 3.57 | 3.57
ind_glass_cont_fullele_2 |  | INPUT | iip_glass_cont_batch | [7 empty] | 1 | 1 | 1 | 1 | 1 | 1 | 1
ind_glass_cont_fullele_2 |  | OUTPUT |  | iip_glass_cont_melt | [6 empty] | 1 | 1 | 1 | 1 | 1 | 1 | 1
ind_glass_cont_fullele_2 |  | OUTPUT |  | sec_waste_heat_high_glass | [6 empty] | 1.7464 | 1.7464 | 1.7464 | 1.7464 | 1.7464 | 1.7464 | 1.7464
ind_glass_cont_fullele_2 |  | OUTPUT |  | emi_co2_p_ind
ind_glass_cont_fullele_2 |  | NCAP_TLIFE | [8 empty] | 6 | 6 | 6 | 6 | 6 | 6 | 6
ind_glass_cont_fullele_2 |  | NCAP_BND |  |  |  |  | UP | 0 | 0 | 0
ind_glass_cont_fullele_2 |  | NCAP_COST | [8 empty] | 476.47 | 476.47 | 476.47 | 476.47 | 476.47 | 476.47 | 476.47
ind_glass_cont_fullele_2 |  | NCAP_FOM | [8 empty] | 234.98 | 234.98 | 234.98 | 234.98 | 234.98 | 234.98 | 234.98
ind_glass_cont_fullele_2 |  | CAP2ACT | [5 empty] | 1 | 1 | 1 | 1 | 1 | 1 | 1 | 1 | 1 | 1
ind_glass_cont_fullele_cc_2 |  | INPUT | sec_elec_ind | [7 empty] | 3.57 | 3.57 | 3.57 | 3.57 | 3.57 | 3.57 | 3.57
ind_glass_cont_fullele_cc_2 |  | INPUT | iip_glass_cont_batch | [7 empty] | 1 | 1 | 1 | 1 | 1 | 1 | 1
ind_glass_cont_fullele_cc_2 |  | OUTPUT |  | iip_glass_cont_melt | [6 empty] | 1 | 1 | 1 | 1 | 1 | 1 | 1
ind_glass_cont_fullele_cc_2 |  | OUTPUT |  | sec_waste_heat_high_glass | [6 empty] | 1.85 | 1.85 | 1.85 | 1.85 | 1.85 | 1.85 | 1.85
ind_glass_cont_fullele_cc_2 |  | OUTPUT |  | emi_co2_p_ind
ind_glass_cont_fullele_cc_2 |  | OUTPUT |  | emi_co2_neg_proc_cc_ind | [6 empty] | 157.5 | 157.5 | 157.5 | 157.5 | 157.5 | 157.5 | 157.5
ind_glass_cont_fullele_cc_2 |  | NCAP_TLIFE | [8 empty] | 6 | 6 | 6 | 6 | 6 | 6 | 6
ind_glass_cont_fullele_cc_2 |  | NCAP_BND |  |  |  |  | UP | 0 | 0 | 0
ind_glass_cont_fullele_cc_2 |  | NCAP_COST | [8 empty] | 310.47 | 310.47 | 310.47 | 310.47 | 310.47 | 310.47 | 310.47
ind_glass_cont_fullele_cc_2 |  | NCAP_FOM | [8 empty] | 239.39 | 239.39 | 239.39 | 239.39 | 239.39 | 239.39 | 239.39
ind_glass_cont_fullele_cc_2 |  | CAP2ACT | [5 empty] | 1 | 1 | 1 | 1 | 1 | 1 | 1 | 1 | 1 | 1
ind_glass_cont_recu_0 |  | INPUT | sec_elec_ind |  |  |  |  | 0.64 | 0.64 | 0.64 | 0.64 | 0.64 | 0.64 | 0.64 | 0.64 | 0.64 | 0.64
ind_glass_cont_recu_0 |  | INPUT | sec_heavy_fuel_oil |  |  |  |  | 1.5925 | 1.5925 | 1.5925 | 1.5925 | 1.5925 | 1.5925 | 1.5925 | 1.5925 | 1.5925 | 1.5925
ind_glass_cont_recu_0 |  | INPUT | iip_glass_cont_batch |  |  |  |  | 1 | 1 | 1 | 1 | 1 | 1 | 1 | 1 | 1 | 1
ind_glass_cont_recu_0 |  | OUTPUT |  | iip_glass_cont_melt |  |  |  | 1 | 1 | 1 | 1 | 1 | 1 | 1 | 1 | 1 | 1
ind_glass_cont_recu_0 |  | OUTPUT |  | sec_waste_heat_high_glass |  |  |  | 1.85 | 1.85 | 1.85 | 1.85 | 1.85 | 1.85 | 1.85 | 1.85 | 1.85 | 1.85
ind_glass_cont_recu_0 |  | OUTPUT |  | emi_co2_f_ind
ind_glass_cont_recu_0 |  | OUTPUT |  | emi_ch4_f_ind
ind_glass_cont_recu_0 |  | OUTPUT |  | emi_n2o_f_ind
ind_glass_cont_recu_0 |  | OUTPUT |  | emi_co2_p_ind
ind_glass_cont_recu_0 |  | ACT_EFF |  |  | cg_m_h |  |  | 0.20931 | 0.20931 | 0.20931 | 0.20931 | 0.20931 | 0.20931 | 0.20931 | 0.20931 | 0.20931 | 0.20931
ind_glass_cont_recu_0 |  | FLO_SHAR | sec_methane |  | cg_m_h |  | UP | 1 | 1 | 1 | 1 | 0.8 | 0.8 | 0.8 | 0.8 | 0.8 | 0.8
ind_glass_cont_recu_0 |  | FLO_SHAR | sec_hydrogen |  | cg_m_h |  | UP | 0 | 0 | 0 | 0 | 0.2 | 0.2 | 0.2 | 0.2 | 0.2 | 0.2
ind_glass_cont_recu_0 |  | NCAP_TLIFE | [5 empty] | 30 | 30 | 30 | 30 | 30 | 30 | 30 | 30 | 30 | 30
ind_glass_cont_recu_0 |  | PRC_RESID | [5 empty] | 0.9 | 0.7579 | 0.6158 | 0.4737 | 0.2368 | 0 | 0 | 0 | 0 | 0
ind_glass_cont_recu_0 |  | NCAP_BND |  |  |  |  | UP | 0 | 0 | 0 | 0 | 0 | 0 | 0 | 0 | 0 | 0
ind_glass_cont_recu_0 |  | CAP2ACT | [5 empty] | 1 | 1 | 1 | 1 | 1 | 1 | 1 | 1 | 1 | 1
ind_glass_cont_recu_1 |  | INPUT | sec_elec_ind | [5 empty] | 0.34 | 0.34 | 0.34 | 0.34 | 0.34 | 0.34 | 0.34 | 0.34 | 0.34
ind_glass_cont_recu_1 |  | INPUT | sec_heavy_fuel_oil | [5 empty] | 1.1275 | 1.1275 | 1.1275 | 1.1275 | 1.1275 | 1.1275 | 1.1275 | 1.1275 | 1.1275
ind_glass_cont_recu_1 |  | INPUT | iip_glass_cont_batch | [5 empty] | 1 | 1 | 1 | 1 | 1 | 1 | 1 | 1 | 1
ind_glass_cont_recu_1 |  | OUTPUT |  | iip_glass_cont_melt |  |  |  |  | 1 | 1 | 1 | 1 | 1 | 1 | 1 | 1 | 1
ind_glass_cont_recu_1 |  | OUTPUT |  | sec_waste_heat_high_glass |  |  |  |  | 1.7464 | 1.7464 | 1.7464 | 1.7464 | 1.7464 | 1.7464 | 1.7464 | 1.7464 | 1.7464
ind_glass_cont_recu_1 |  | OUTPUT |  | emi_co2_f_ind
ind_glass_cont_recu_1 |  | OUTPUT |  | emi_ch4_f_ind
ind_glass_cont_recu_1 |  | OUTPUT |  | emi_n2o_f_ind
ind_glass_cont_recu_1 |  | OUTPUT |  | emi_co2_p_ind
ind_glass_cont_recu_1 |  | ACT_EFF |  |  | cg_m_h |  |  |  | 0.2956 | 0.2956 | 0.2956 | 0.2956 | 0.2956 | 0.2956 | 0.2956 | 0.2956 | 0.2956
ind_glass_cont_recu_1 |  | FLO_SHAR | sec_methane |  | cg_m_h |  | UP |  | 1 | 1 | 1 | 0.8 | 0.8 | 0.8 | 0.8 | 0.8 | 0.8
ind_glass_cont_recu_1 |  | FLO_SHAR | sec_hydrogen |  | cg_m_h |  | UP |  | 0 | 0 | 0 | 0.2 | 0.2 | 0.2 | 0.2 | 0.2 | 0.2
ind_glass_cont_recu_1 |  | NCAP_TLIFE | [6 empty] | 11 | 11 | 11 | 11 | 11 | 11 | 11 | 11 | 11
ind_glass_cont_recu_1 |  | NCAP_BND |  |  |  |  | UP | 0
ind_glass_cont_recu_1 |  | NCAP_COST | [6 empty] | 423.53 | 423.53 | 423.53 | 423.53 | 423.53 | 423.53 | 423.53 | 423.53 | 423.53
ind_glass_cont_recu_1 |  | NCAP_FOM | [6 empty] | 234.98 | 234.98 | 234.98 | 234.98 | 234.98 | 234.98 | 234.98 | 234.98 | 234.98
ind_glass_cont_recu_1 |  | CAP2ACT | [5 empty] | 1 | 1 | 1 | 1 | 1 | 1 | 1 | 1 | 1 | 1
ind_glass_cont_rege_0 |  | INPUT | sec_elec_ind |  |  |  |  | 0.48 | 0.48 | 0.48 | 0.48 | 0.48 | 0.48 | 0.48 | 0.48 | 0.48 | 0.48
ind_glass_cont_rege_0 |  | INPUT | sec_heavy_fuel_oil |  |  |  |  | 1.21 | 1.21 | 1.21 | 1.21 | 1.21 | 1.21 | 1.21 | 1.21 | 1.21 | 1.21
ind_glass_cont_rege_0 |  | INPUT | iip_glass_cont_batch |  |  |  |  | 1 | 1 | 1 | 1 | 1 | 1 | 1 | 1 | 1 | 1
ind_glass_cont_rege_0 |  | OUTPUT |  | iip_glass_cont_melt |  |  |  | 1 | 1 | 1 | 1 | 1 | 1 | 1 | 1 | 1 | 1
ind_glass_cont_rege_0 |  | OUTPUT |  | sec_waste_heat_high_glass |  |  |  | 1.85 | 1.85 | 1.85 | 1.85 | 1.85 | 1.85 | 1.85 | 1.85 | 1.85 | 1.85
ind_glass_cont_rege_0 |  | OUTPUT |  | emi_co2_f_ind
ind_glass_cont_rege_0 |  | OUTPUT |  | emi_ch4_f_ind
ind_glass_cont_rege_0 |  | OUTPUT |  | emi_n2o_f_ind
ind_glass_cont_rege_0 |  | OUTPUT |  | emi_co2_p_ind
ind_glass_cont_rege_0 |  | ACT_EFF |  |  | cg_m_h |  |  | 0.27548 | 0.27548 | 0.27548 | 0.27548 | 0.27548 | 0.27548 | 0.27548 | 0.27548 | 0.27548 | 0.27548
ind_glass_cont_rege_0 |  | FLO_SHAR | sec_methane |  | cg_m_h |  | UP | 1 | 1 | 1 | 1 | 0.8 | 0.8 | 0.8 | 0.8 | 0.8 | 0.8
ind_glass_cont_rege_0 |  | FLO_SHAR | sec_hydrogen |  | cg_m_h |  | UP | 0 | 0 | 0 | 0 | 0.2 | 0.2 | 0.2 | 0.2 | 0.2 | 0.2
ind_glass_cont_rege_0 |  | NCAP_TLIFE | [5 empty] | 30 | 30 | 30 | 30 | 30 | 30 | 30 | 30 | 30 | 30
ind_glass_cont_rege_0 |  | PRC_RESID | [5 empty] | 4.94 | 4.16 | 3.38 | 2.6 | 1.3 | 0 | 0 | 0 | 0 | 0
ind_glass_cont_rege_0 |  | NCAP_BND |  |  |  |  | UP | 0 | 0 | 0 | 0 | 0 | 0 | 0 | 0 | 0 | 0
ind_glass_cont_rege_0 |  | CAP2ACT | [5 empty] | 1 | 1 | 1 | 1 | 1 | 1 | 1 | 1 | 1 | 1
ind_glass_cont_rege_1 |  | INPUT | sec_elec_ind | [5 empty] | 0.33 | 0.33 | 0.33 | 0.33 | 0.33 | 0.33 | 0.33 | 0.33 | 0.33
ind_glass_cont_rege_1 |  | INPUT | sec_heavy_fuel_oil | [5 empty] | 0.825 | 0.825 | 0.825 | 0.825 | 0.825 | 0.825 | 0.825 | 0.825 | 0.825
ind_glass_cont_rege_1 |  | INPUT | iip_glass_cont_batch | [5 empty] | 1 | 1 | 1 | 1 | 1 | 1 | 1 | 1 | 1
ind_glass_cont_rege_1 |  | OUTPUT |  | iip_glass_cont_melt |  |  |  |  | 1 | 1 | 1 | 1 | 1 | 1 | 1 | 1 | 1
ind_glass_cont_rege_1 |  | OUTPUT |  | sec_waste_heat_high_glass |  |  |  |  | 1.7464 | 1.7464 | 1.7464 | 1.7464 | 1.7464 | 1.7464 | 1.7464 | 1.7464 | 1.7464
ind_glass_cont_rege_1 |  | OUTPUT |  | emi_co2_f_ind
ind_glass_cont_rege_1 |  | OUTPUT |  | emi_ch4_f_ind
ind_glass_cont_rege_1 |  | OUTPUT |  | emi_n2o_f_ind
ind_glass_cont_rege_1 |  | OUTPUT |  | emi_co2_p_ind
ind_glass_cont_rege_1 |  | ACT_EFF |  |  | cg_m_h |  |  |  | 0.404 | 0.404 | 0.404 | 0.404 | 0.404 | 0.404 | 0.404 | 0.404 | 0.404
ind_glass_cont_rege_1 |  | FLO_SHAR | sec_methane |  | cg_m_h |  | UP |  | 1 | 1 | 1 | 0.8 | 0.8 | 0.8 | 0.8 | 0.8 | 0.8
ind_glass_cont_rege_1 |  | FLO_SHAR | sec_hydrogen |  | cg_m_h |  | UP |  | 0 | 0 | 0 | 0.2 | 0.2 | 0.2 | 0.2 | 0.2 | 0.2
ind_glass_cont_rege_1 |  | NCAP_TLIFE | [6 empty] | 11 | 11 | 11 | 11 | 11 | 11 | 11 | 11 | 11
ind_glass_cont_rege_1 |  | NCAP_BND |  |  |  |  | UP | 0
ind_glass_cont_rege_1 |  | NCAP_COST | [6 empty] | 582 | 582 | 582 | 582 | 582 | 582 | 582 | 582 | 582
ind_glass_cont_rege_1 |  | NCAP_FOM | [6 empty] | 234.98 | 234.98 | 234.98 | 234.98 | 234.98 | 234.98 | 234.98 | 234.98 | 234.98
ind_glass_cont_rege_1 |  | CAP2ACT | [5 empty] | 1 | 1 | 1 | 1 | 1 | 1 | 1 | 1 | 1 | 1
ind_glass_cont_rege_cc_2 |  | INPUT | sec_elec_ind | [7 empty] | 0.33 | 0.33 | 0.33 | 0.33 | 0.33 | 0.33 | 0.33
ind_glass_cont_rege_cc_2 |  | INPUT | sec_heavy_fuel_oil | [7 empty] | 0.825 | 0.825 | 0.825 | 0.825 | 0.825 | 0.825 | 0.825
ind_glass_cont_rege_cc_2 |  | INPUT | iip_glass_cont_batch | [7 empty] | 1 | 1 | 1 | 1 | 1 | 1 | 1
ind_glass_cont_rege_cc_2 |  | OUTPUT |  | iip_glass_cont_melt | [6 empty] | 1 | 1 | 1 | 1 | 1 | 1 | 1
ind_glass_cont_rege_cc_2 |  | OUTPUT |  | sec_waste_heat_high_glass | [6 empty] | 1.7464 | 1.7464 | 1.7464 | 1.7464 | 1.7464 | 1.7464 | 1.7464
ind_glass_cont_rege_cc_2 |  | OUTPUT |  | emi_co2_f_ind
ind_glass_cont_rege_cc_2 |  | OUTPUT |  | emi_ch4_f_ind
ind_glass_cont_rege_cc_2 |  | OUTPUT |  | emi_n2o_f_ind
ind_glass_cont_rege_cc_2 |  | OUTPUT |  | emi_co2_p_ind
ind_glass_cont_rege_cc_2 |  | OUTPUT |  | emi_co2_neg_proc_cc_ind | [6 empty] | 157.5 | 157.5 | 157.5 | 157.5 | 157.5 | 157.5 | 157.5
ind_glass_cont_rege_cc_2 |  | ACT_EFF |  |  | cg_m_h | [5 empty] | 0.404 | 0.404 | 0.404 | 0.404 | 0.404 | 0.404 | 0.404
ind_glass_cont_rege_cc_2 |  | FLO_SHAR | sec_methane |  | cg_m_h |  | UP |  |  |  | 1 | 0.8 | 0.8 | 0.8 | 0.8 | 0.8 | 0.8
ind_glass_cont_rege_cc_2 |  | FLO_SHAR | sec_hydrogen |  | cg_m_h |  | UP |  |  |  | 0 | 0.2 | 0.2 | 0.2 | 0.2 | 0.2 | 0.2
ind_glass_cont_rege_cc_2 |  | NCAP_TLIFE | [8 empty] | 11 | 11 | 11 | 11 | 11 | 11 | 11
ind_glass_cont_rege_cc_2 |  | NCAP_BND |  |  |  |  | UP | 0 | 0 | 0
ind_glass_cont_rege_cc_2 |  | NCAP_COST | [8 empty] | 645 | 645 | 645 | 645 | 645 | 645 | 645
ind_glass_cont_rege_cc_2 |  | NCAP_FOM | [8 empty] | 239.3 | 239.3 | 239.3 | 239.3 | 239.3 | 239.3 | 239.3
ind_glass_cont_rege_cc_2 |  | CAP2ACT | [5 empty] | 1 | 1 | 1 | 1 | 1 | 1 | 1 | 1 | 1 | 1
ind_glass_fibe_0 |  | INPUT | sec_elec_ind |  |  |  |  | 4.57 | 4.57 | 4.57 | 4.57 | 4.57 | 4.57 | 4.57 | 4.57 | 4.57 | 4.57
ind_glass_fibe_0 |  | OUTPUT |  | exo_glass_fibe |  |  |  | 1 | 1 | 1 | 1 | 1 | 1 | 1 | 1 | 1 | 1
ind_glass_fibe_0 |  | OUTPUT |  | emi_co2_f_ind
ind_glass_fibe_0 |  | OUTPUT |  | emi_ch4_f_ind
ind_glass_fibe_0 |  | OUTPUT |  | emi_n2o_f_ind
ind_glass_fibe_0 |  | OUTPUT |  | emi_co2_p_ind
ind_glass_fibe_0 |  | ACT_EFF |  |  | cg_m_h |  |  | 0.083822 | 0.083822 | 0.083822 | 0.083822 | 0.083822 | 0.083822 | 0.083822 | 0.083822 | 0.083822 | 0.083822
ind_glass_fibe_0 |  | FLO_SHAR | sec_methane |  | cg_m_h |  | UP | 1 | 1 | 1 | 1 | 0.8 | 0.8 | 0.8 | 0.8 | 0.8 | 0.8
ind_glass_fibe_0 |  | FLO_SHAR | sec_hydrogen |  | cg_m_h |  | UP | 0 | 0 | 0 | 0 | 0.2 | 0.2 | 0.2 | 0.2 | 0.2 | 0.2
ind_glass_fibe_0 |  | PRC_RESID | [5 empty] | 0.919 | 0.7739 | 0.6288 | 0.4837 | 0.2418 | 0 | 0 | 0 | 0 | 0
ind_glass_fibe_0 |  | NCAP_BND |  |  |  |  | UP | 0 | 0 | 0 | 0 | 0 | 0 | 0 | 0 | 0 | 0
ind_glass_fibe_0 |  | CAP2ACT | [5 empty] | 1 | 1 | 1 | 1 | 1 | 1 | 1 | 1 | 1 | 1
ind_glass_fibe_1 |  | INPUT | sec_elec_ind | [5 empty] | 2.27 | 2.27 | 2.27 | 2.27 | 2.27 | 2.27 | 2.27 | 2.27 | 2.27
ind_glass_fibe_1 |  | OUTPUT |  | exo_glass_fibe |  |  |  |  | 1 | 1 | 1 | 1 | 1 | 1 | 1 | 1 | 1
ind_glass_fibe_1 |  | OUTPUT |  | emi_co2_f_ind
ind_glass_fibe_1 |  | OUTPUT |  | emi_ch4_f_ind
ind_glass_fibe_1 |  | OUTPUT |  | emi_n2o_f_ind
ind_glass_fibe_1 |  | OUTPUT |  | emi_co2_p_ind
ind_glass_fibe_1 |  | ACT_EFF |  |  | cg_m_h |  |  |  | 0.1383 | 0.1383 | 0.1383 | 0.1383 | 0.1383 | 0.1383 | 0.1383 | 0.1383 | 0.1383
ind_glass_fibe_1 |  | FLO_SHAR | sec_methane |  | cg_m_h |  | UP |  | 1 | 1 | 1 | 0.8 | 0.8 | 0.8 | 0.8 | 0.8 | 0.8
ind_glass_fibe_1 |  | FLO_SHAR | sec_hydrogen |  | cg_m_h |  | UP |  | 0 | 0 | 0 | 0.2 | 0.2 | 0.2 | 0.2 | 0.2 | 0.2
ind_glass_fibe_1 |  | NCAP_TLIFE | [6 empty] | 30 | 30 | 30 | 30 | 30 | 30 | 30 | 30 | 30
ind_glass_fibe_1 |  | NCAP_BND |  |  |  |  | UP | 0
ind_glass_fibe_1 |  | NCAP_COST | [6 empty] | 5098 | 5098 | 5098 | 5098 | 5098 | 5098 | 5098 | 5098 | 5098
ind_glass_fibe_1 |  | CAP2ACT | [5 empty] | 1 | 1 | 1 | 1 | 1 | 1 | 1 | 1 | 1 | 1
ind_glass_fibe_2 |  | INPUT | sec_elec_ind | [7 empty] | 8.34 | 8.34 | 8.34 | 8.34 | 8.34 | 8.34 | 8.34
ind_glass_fibe_2 |  | OUTPUT |  | exo_glass_fibe | [6 empty] | 1 | 1 | 1 | 1 | 1 | 1 | 1
ind_glass_fibe_2 |  | OUTPUT |  | emi_co2_f_ind
ind_glass_fibe_2 |  | OUTPUT |  | emi_ch4_f_ind
ind_glass_fibe_2 |  | OUTPUT |  | emi_n2o_f_ind
ind_glass_fibe_2 |  | OUTPUT |  | emi_co2_p_ind
ind_glass_fibe_2 |  | ACT_EFF |  |  | cg_m_h | [5 empty] | 20 | 20 | 20 | 20 | 20 | 20 | 20
ind_glass_fibe_2 |  | FLO_SHAR | sec_methane |  | cg_m_h |  | UP |  |  |  | 1 | 0.8 | 0.8 | 0.8 | 0.8 | 0.8 | 0.8
ind_glass_fibe_2 |  | FLO_SHAR | sec_hydrogen |  | cg_m_h |  | UP |  |  |  | 0 | 0.2 | 0.2 | 0.2 | 0.2 | 0.2 | 0.2
ind_glass_fibe_2 |  | NCAP_TLIFE | [8 empty] | 20 | 20 | 20 | 20 | 20 | 20 | 20
ind_glass_fibe_2 |  | NCAP_BND |  |  |  |  | UP | 0 | 0 | 0
ind_glass_fibe_2 |  | NCAP_COST | [8 empty] | 4803.92 | 4803.92 | 4803.92 | 4803.92 | 4803.92 | 4803.92 | 4803.92
ind_glass_fibe_2 |  | CAP2ACT | [5 empty] | 1 | 1 | 1 | 1 | 1 | 1 | 1 | 1 | 1 | 1
ind_glass_flat_batchplant_0 |  | INPUT | sec_elec_ind |  |  |  |  | 0.09 | 0.09 | 0.09 | 0.09 | 0.09 | 0.09 | 0.09 | 0.09 | 0.09 | 0.09
ind_glass_flat_batchplant_0 |  | OUTPUT |  | iip_glass_flat_batch |  |  |  | 1 | 1 | 1 | 1 | 1 | 1 | 1 | 1 | 1 | 1
ind_glass_flat_batchplant_0 |  | NCAP_TLIFE | [5 empty] | 30 | 30 | 30 | 30 | 30 | 30 | 30 | 30 | 30 | 30
ind_glass_flat_batchplant_0 |  | PRC_RESID | [5 empty] | 2.519 | 2.1213 | 1.7235 | 1.3258 | 0.6629 | 0 | 0 | 0 | 0 | 0
ind_glass_flat_batchplant_0 |  | NCAP_BND |  |  |  |  | UP | 0 | 0 | 0 | 0 | 0 | 0 | 0 | 0 | 0 | 0
ind_glass_flat_batchplant_0 |  | CAP2ACT | [5 empty] | 1 | 1 | 1 | 1 | 1 | 1 | 1 | 1 | 1 | 1
ind_glass_flat_batchplant_1 |  | INPUT | sec_elec_ind | [5 empty] | 0.06 | 0.06 | 0.06 | 0.06 | 0.06 | 0.06 | 0.06 | 0.06 | 0.06
ind_glass_flat_batchplant_1 |  | OUTPUT |  | iip_glass_flat_batch |  |  |  |  | 1 | 1 | 1 | 1 | 1 | 1 | 1 | 1 | 1
ind_glass_flat_batchplant_1 |  | NCAP_TLIFE | [6 empty] | 30 | 30 | 30 | 30 | 30 | 30 | 30 | 30 | 30
ind_glass_flat_batchplant_1 |  | NCAP_BND |  |  |  |  | UP | 0
ind_glass_flat_batchplant_1 |  | NCAP_COST | [6 empty] | 50 | 50 | 50 | 50 | 50 | 50 | 50 | 50 | 50
ind_glass_flat_batchplant_1 |  | CAP2ACT | [5 empty] | 1 | 1 | 1 | 1 | 1 | 1 | 1 | 1 | 1 | 1
ind_glass_flat_fin_0 |  | INPUT | sec_elec
ind_glass_flat_fin_0 |  | INPUT | iip_glass_flat_form |  |  |  |  | 1 | 1 | 1 | 1 | 1 | 1 | 1 | 1 | 1 | 1
ind_glass_flat_fin_0 |  | OUTPUT |  | exo_glass_flat |  |  |  | 1 | 1 | 1 | 1 | 1 | 1 | 1 | 1 | 1 | 1
ind_glass_flat_fin_0 |  | OUTPUT |  | emi_co2_f_ind
ind_glass_flat_fin_0 |  | OUTPUT |  | emi_ch4_f_ind
ind_glass_flat_fin_0 |  | OUTPUT |  | emi_n2o_f_ind
ind_glass_flat_fin_0 |  | ACT_EFF |  |  | cg_m_h |  |  | 5.5556 | 5.5556 | 5.5556 | 5.5556 | 5.5556 | 5.5556 | 5.5556 | 5.5556 | 5.5556 | 5.5556
ind_glass_flat_fin_0 |  | FLO_SHAR | sec_methane |  | cg_m_h |  | UP | 1 | 1 | 1 | 1 | 0.8 | 0.8 | 0.8 | 0.8 | 0.8 | 0.8
ind_glass_flat_fin_0 |  | FLO_SHAR | sec_hydrogen |  | cg_m_h |  | UP | 0 | 0 | 0 | 0 | 0.2 | 0.2 | 0.2 | 0.2 | 0.2 | 0.2
ind_glass_flat_fin_0 |  | NCAP_TLIFE | [5 empty] | 30 | 30 | 30 | 30 | 30 | 30 | 30 | 30 | 30 | 30
ind_glass_flat_fin_0 |  | PRC_RESID | [5 empty] | 2.519 | 2.1213 | 1.7235 | 1.3258 | 0.6629 | 0 | 0 | 0 | 0 | 0
ind_glass_flat_fin_0 |  | NCAP_BND |  |  |  |  | UP | 0 | 0 | 0 | 0 | 0 | 0 | 0 | 0 | 0 | 0
ind_glass_flat_fin_0 |  | CAP2ACT | [5 empty] | 1 | 1 | 1 | 1 | 1 | 1 | 1 | 1 | 1 | 1
ind_glass_flat_fin_1 |  | INPUT | sec_elec
ind_glass_flat_fin_1 |  | INPUT | iip_glass_flat_form | [5 empty] | 1 | 1 | 1 | 1 | 1 | 1 | 1 | 1 | 1
ind_glass_flat_fin_1 |  | OUTPUT |  | exo_glass_flat |  |  |  |  | 1 | 1 | 1 | 1 | 1 | 1 | 1 | 1 | 1
ind_glass_flat_fin_1 |  | OUTPUT |  | emi_co2_f_ind
ind_glass_flat_fin_1 |  | OUTPUT |  | emi_ch4_f_ind
ind_glass_flat_fin_1 |  | OUTPUT |  | emi_n2o_f_ind
ind_glass_flat_fin_1 |  | ACT_EFF |  |  | cg_m_h |  |  |  | 8.333 | 8.333 | 8.333 | 8.333 | 8.333 | 8.333 | 8.333 | 8.333 | 8.333
ind_glass_flat_fin_1 |  | FLO_SHAR | sec_methane |  | cg_m_h |  | UP |  | 1 | 1 | 1 | 0.8 | 0.8 | 0.8 | 0.8 | 0.8 | 0.8
ind_glass_flat_fin_1 |  | FLO_SHAR | sec_hydrogen |  | cg_m_h |  | UP |  | 0 | 0 | 0 | 0.2 | 0.2 | 0.2 | 0.2 | 0.2 | 0.2
ind_glass_flat_fin_1 |  | NCAP_TLIFE | [6 empty] | 30 | 30 | 30 | 30 | 30 | 30 | 30 | 30 | 30
ind_glass_flat_fin_1 |  | NCAP_BND |  |  |  |  | UP | 0
ind_glass_flat_fin_1 |  | NCAP_COST | [6 empty] | 50 | 50 | 50 | 50 | 50 | 50 | 50 | 50 | 50
ind_glass_flat_fin_1 |  | CAP2ACT | [5 empty] | 1 | 1 | 1 | 1 | 1 | 1 | 1 | 1 | 1 | 1
ind_glass_flat_forming_0 |  | INPUT | sec_elec
ind_glass_flat_forming_0 |  | INPUT | iip_glass_flat_melt |  |  |  |  | 1 | 1 | 1 | 1 | 1 | 1 | 1 | 1 | 1 | 1
ind_glass_flat_forming_0 |  | OUTPUT |  | iip_glass_flat_form |  |  |  | 1 | 1 | 1 | 1 | 1 | 1 | 1 | 1 | 1 | 1
ind_glass_flat_forming_0 |  | NCAP_TLIFE | [5 empty] | 30 | 30 | 30 | 30 | 30 | 30 | 30 | 30 | 30 | 30
ind_glass_flat_forming_0 |  | PRC_RESID | [5 empty] | 2.519 | 2.1213 | 1.7235 | 1.3258 | 0.6629 | 0 | 0 | 0 | 0 | 0
ind_glass_flat_forming_0 |  | NCAP_BND |  |  |  |  | UP | 0 | 0 | 0 | 0 | 0 | 0 | 0 | 0 | 0 | 0
ind_glass_flat_forming_0 |  | CAP2ACT | [5 empty] | 1 | 1 | 1 | 1 | 1 | 1 | 1 | 1 | 1 | 1
ind_glass_flat_forming_1 |  | INPUT | sec_elec
ind_glass_flat_forming_1 |  | INPUT | iip_glass_flat_melt | [5 empty] | 1 | 1 | 1 | 1 | 1 | 1 | 1 | 1 | 1
ind_glass_flat_forming_1 |  | OUTPUT |  | iip_glass_flat_form |  |  |  |  | 1 | 1 | 1 | 1 | 1 | 1 | 1 | 1 | 1
ind_glass_flat_forming_1 |  | NCAP_TLIFE | [6 empty] | 30 | 30 | 30 | 30 | 30 | 30 | 30 | 30 | 30
ind_glass_flat_forming_1 |  | NCAP_BND |  |  |  |  | UP | 0
ind_glass_flat_forming_1 |  | NCAP_COST | [6 empty] | 50 | 50 | 50 | 50 | 50 | 50 | 50 | 50 | 50
ind_glass_flat_forming_1 |  | CAP2ACT | [5 empty] | 1 | 1 | 1 | 1 | 1 | 1 | 1 | 1 | 1 | 1
ind_glass_flat_fullele_2 |  | INPUT | sec_elec_ind | [7 empty] | 5.12 | 5.12 | 5.12 | 5.12 | 5.12 | 5.12 | 5.12
ind_glass_flat_fullele_2 |  | INPUT | iip_glass_flat_batch | [7 empty] | 1 | 1 | 1 | 1 | 1 | 1 | 1
ind_glass_flat_fullele_2 |  | OUTPUT |  | iip_glass_flat_melt | [6 empty] | 1 | 1 | 1 | 1 | 1 | 1 | 1
ind_glass_flat_fullele_2 |  | OUTPUT |  | sec_waste_heat_high_glass | [6 empty] | 1.7464 | 1.7464 | 1.7464 | 1.7464 | 1.7464 | 1.7464 | 1.7464
ind_glass_flat_fullele_2 |  | OUTPUT |  | emi_co2_p_ind
ind_glass_flat_fullele_2 |  | NCAP_TLIFE | [8 empty] | 6 | 6 | 6 | 6 | 6 | 6 | 6
ind_glass_flat_fullele_2 |  | NCAP_BND |  |  |  |  | UP | 0 | 0 | 0
ind_glass_flat_fullele_2 |  | NCAP_COST | [8 empty] | 661.7647 | 661.7647 | 661.7647 | 661.7647 | 661.7647 | 661.7647 | 661.7647
ind_glass_flat_fullele_2 |  | NCAP_FOM | [8 empty] | 154 | 154 | 154 | 154 | 154 | 154 | 154
ind_glass_flat_fullele_2 |  | CAP2ACT | [5 empty] | 1 | 1 | 1 | 1 | 1 | 1 | 1 | 1 | 1 | 1
ind_glass_flat_rege_0 |  | INPUT | sec_elec_ind |  |  |  |  | 0.73 | 0.73 | 0.73 | 0.73 | 0.73 | 0.73 | 0.73 | 0.73 | 0.73 | 0.73
ind_glass_flat_rege_0 |  | INPUT | sec_heavy_fuel_oil |  |  |  |  | 1.6475 | 1.6475 | 1.6475 | 1.6475 | 1.6475 | 1.6475 | 1.6475 | 1.6475 | 1.6475 | 1.6475
ind_glass_flat_rege_0 |  | INPUT | iip_glass_flat_batch |  |  |  |  | 1 | 1 | 1 | 1 | 1 | 1 | 1 | 1 | 1 | 1
ind_glass_flat_rege_0 |  | OUTPUT |  | iip_glass_flat_melt |  |  |  | 1 | 1 | 1 | 1 | 1 | 1 | 1 | 1 | 1 | 1
ind_glass_flat_rege_0 |  | OUTPUT |  | sec_waste_heat_high_glass |  |  |  | 1.85 | 1.85 | 1.85 | 1.85 | 1.85 | 1.85 | 1.85 | 1.85 | 1.85 | 1.85
ind_glass_flat_rege_0 |  | OUTPUT |  | emi_co2_f_ind
ind_glass_flat_rege_0 |  | OUTPUT |  | emi_ch4_f_ind
ind_glass_flat_rege_0 |  | OUTPUT |  | emi_n2o_f_ind
ind_glass_flat_rege_0 |  | OUTPUT |  | emi_co2_p_ind
ind_glass_flat_rege_0 |  | ACT_EFF |  |  | cg_m_h |  |  | 0.20233 | 0.20233 | 0.20233 | 0.20233 | 0.20233 | 0.20233 | 0.20233 | 0.20233 | 0.20233 | 0.20233
ind_glass_flat_rege_0 |  | FLO_SHAR | sec_methane |  | cg_m_h |  | UP | 1 | 1 | 1 | 1 | 0.8 | 0.8 | 0.8 | 0.8 | 0.8 | 0.8
ind_glass_flat_rege_0 |  | FLO_SHAR | sec_hydrogen |  | cg_m_h |  | UP | 0 | 0 | 0 | 0 | 0.2 | 0.2 | 0.2 | 0.2 | 0.2 | 0.2
ind_glass_flat_rege_0 |  | NCAP_TLIFE | [5 empty] | 30 | 30 | 30 | 30 | 30 | 30 | 30 | 30 | 30 | 30
ind_glass_flat_rege_0 |  | PRC_RESID | [5 empty] | 2.519 | 2.1213 | 1.7235 | 1.3258 | 0.6629 | 0 | 0 | 0 | 0 | 0
ind_glass_flat_rege_0 |  | NCAP_BND |  |  |  |  | UP | 0 | 0 | 0 | 0 | 0 | 0 | 0 | 0 | 0 | 0
ind_glass_flat_rege_0 |  | CAP2ACT | [5 empty] | 1 | 1 | 1 | 1 | 1 | 1 | 1 | 1 | 1 | 1
ind_glass_flat_rege_1 |  | INPUT | sec_elec_ind | [5 empty] | 0.51 | 0.51 | 0.51 | 0.51 | 0.51 | 0.51 | 0.51 | 0.51 | 0.51
ind_glass_flat_rege_1 |  | INPUT | sec_heavy_fuel_oil | [5 empty] | 1.1425 | 1.1425 | 1.1425 | 1.1425 | 1.1425 | 1.1425 | 1.1425 | 1.1425 | 1.1425
ind_glass_flat_rege_1 |  | INPUT | iip_glass_flat_batch | [5 empty] | 1 | 1 | 1 | 1 | 1 | 1 | 1 | 1 | 1
ind_glass_flat_rege_1 |  | OUTPUT |  | iip_glass_flat_melt |  |  |  |  | 1 | 1 | 1 | 1 | 1 | 1 | 1 | 1 | 1
ind_glass_flat_rege_1 |  | OUTPUT |  | sec_waste_heat_high_glass |  |  |  |  | 1.7464 | 1.7464 | 1.7464 | 1.7464 | 1.7464 | 1.7464 | 1.7464 | 1.7464 | 1.7464
ind_glass_flat_rege_1 |  | OUTPUT |  | emi_co2_f_ind
ind_glass_flat_rege_1 |  | OUTPUT |  | emi_ch4_f_ind
ind_glass_flat_rege_1 |  | OUTPUT |  | emi_n2o_f_ind
ind_glass_flat_rege_1 |  | OUTPUT |  | emi_co2_p_ind
ind_glass_flat_rege_1 |  | ACT_EFF |  |  | cg_m_h |  |  |  | 0.2917 | 0.2917 | 0.2917 | 0.2917 | 0.2917 | 0.2917 | 0.2917 | 0.2917 | 0.2917
ind_glass_flat_rege_1 |  | FLO_SHAR | sec_methane |  | cg_m_h |  | UP |  | 1 | 1 | 1 | 0.8 | 0.8 | 0.8 | 0.8 | 0.8 | 0.8
ind_glass_flat_rege_1 |  | FLO_SHAR | sec_hydrogen |  | cg_m_h |  | UP |  | 0 | 0 | 0 | 0.2 | 0.2 | 0.2 | 0.2 | 0.2 | 0.2
ind_glass_flat_rege_1 |  | NCAP_TLIFE | [6 empty] | 15 | 15 | 15 | 15 | 15 | 15 | 15 | 15 | 15
ind_glass_flat_rege_1 |  | NCAP_BND |  |  |  |  | UP | 0
ind_glass_flat_rege_1 |  | NCAP_COST | [6 empty] | 735 | 735 | 735 | 735 | 735 | 735 | 735 | 735 | 735
ind_glass_flat_rege_1 |  | NCAP_FOM | [6 empty] | 154 | 154 | 154 | 154 | 154 | 154 | 154 | 154 | 154
ind_glass_flat_rege_1 |  | CAP2ACT | [5 empty] | 1 | 1 | 1 | 1 | 1 | 1 | 1 | 1 | 1 | 1
ind_glass_heat_exchanger_district_heating |  | INPUT | sec_waste_heat_high_glass
ind_glass_heat_exchanger_district_heating |  | OUTPUT |  | sec_heat_district_high_hh
ind_glass_heat_exchanger_district_heating |  | OUTPUT |  | sec_heat_district_high_cts
ind_glass_hp_district_heating |  | OUTPUT |  | sec_heat_district_high_hh
ind_glass_hp_district_heating |  | OUTPUT |  | sec_heat_district_high_cts
ind_glass_spec_0 |  | INPUT | sec_elec_ind |  |  |  |  | 3.04 | 3.04 | 3.04 | 3.04 | 3.04 | 3.04 | 3.04 | 3.04 | 3.04 | 3.04
ind_glass_spec_0 |  | OUTPUT |  | exo_glass_spec |  |  |  | 1 | 1 | 1 | 1 | 1 | 1 | 1 | 1 | 1 | 1
ind_glass_spec_0 |  | OUTPUT |  | emi_co2_f_ind
ind_glass_spec_0 |  | OUTPUT |  | emi_ch4_f_ind
ind_glass_spec_0 |  | OUTPUT |  | emi_n2o_f_ind
ind_glass_spec_0 |  | OUTPUT |  | emi_co2_p_ind
ind_glass_spec_0 |  | ACT_EFF |  |  | cg_m_h |  |  | 0.069979 | 0.069979 | 0.069979 | 0.069979 | 0.069979 | 0.069979 | 0.069979 | 0.069979 | 0.069979 | 0.069979
ind_glass_spec_0 |  | FLO_SHAR | sec_methane |  | cg_m_h |  | UP | 1 | 1 | 1 | 1 | 0.8 | 0.8 | 0.8 | 0.8 | 0.8 | 0.8
ind_glass_spec_0 |  | FLO_SHAR | sec_hydrogen |  | cg_m_h |  | UP | 0 | 0 | 0 | 0 | 0.2 | 0.2 | 0.2 | 0.2 | 0.2 | 0.2
ind_glass_spec_0 |  | PRC_RESID | [5 empty] | 0.422 | 0.3554 | 0.2887 | 0.2221 | 0.1111 | 0 | 0 | 0 | 0 | 0
ind_glass_spec_0 |  | NCAP_BND |  |  |  |  | UP | 0 | 0 | 0 | 0 | 0 | 0 | 0 | 0 | 0 | 0
ind_glass_spec_0 |  | CAP2ACT | [5 empty] | 1 | 1 | 1 | 1 | 1 | 1 | 1 | 1 | 1 | 1
ind_glass_spec_1 |  | INPUT | sec_elec_ind | [5 empty] | 1.7 | 1.7 | 1.7 | 1.7 | 1.7 | 1.7 | 1.7 | 1.7 | 1.7
ind_glass_spec_1 |  | OUTPUT |  | exo_glass_spec |  |  |  |  | 1 | 1 | 1 | 1 | 1 | 1 | 1 | 1 | 1
ind_glass_spec_1 |  | OUTPUT |  | emi_co2_f_ind
ind_glass_spec_1 |  | OUTPUT |  | emi_ch4_f_ind
ind_glass_spec_1 |  | OUTPUT |  | emi_n2o_f_ind
ind_glass_spec_1 |  | OUTPUT |  | emi_co2_p_ind
ind_glass_spec_1 |  | ACT_EFF |  |  | cg_m_h |  |  |  | 0.1205 | 0.1205 | 0.1205 | 0.1205 | 0.1205 | 0.1205 | 0.1205 | 0.1205 | 0.1205
ind_glass_spec_1 |  | FLO_SHAR | sec_methane |  | cg_m_h |  | UP |  | 1 | 1 | 1 | 0.8 | 0.8 | 0.8 | 0.8 | 0.8 | 0.8
ind_glass_spec_1 |  | FLO_SHAR | sec_hydrogen |  | cg_m_h |  | UP |  | 0 | 0 | 0 | 0.2 | 0.2 | 0.2 | 0.2 | 0.2 | 0.2
ind_glass_spec_1 |  | NCAP_BND |  |  |  |  | UP | 0
ind_glass_spec_1 |  | NCAP_COST | [6 empty] | 7563.03 | 7563.03 | 7563.03 | 7563.03 | 7563.03 | 7563.03 | 7563.03 | 7563.03 | 7563.03
ind_glass_spec_1 |  | NCAP_FOM | [6 empty] | 1204.77 | 1204.77 | 1204.77 | 1204.77 | 1204.77 | 1204.77 | 1204.77 | 1204.77 | 1204.77
ind_glass_spec_1 |  | CAP2ACT | [5 empty] | 1 | 1 | 1 | 1 | 1 | 1 | 1 | 1 | 1 | 1
ind_glass_spec_2 |  | INPUT | sec_elec_ind | [7 empty] | 9.04 | 9.04 | 9.04 | 9.04 | 9.04 | 9.04 | 9.04
ind_glass_spec_2 |  | OUTPUT |  | exo_glass_spec | [6 empty] | 1 | 1 | 1 | 1 | 1 | 1 | 1
ind_glass_spec_2 |  | OUTPUT |  | emi_co2_f_ind
ind_glass_spec_2 |  | OUTPUT |  | emi_ch4_f_ind
ind_glass_spec_2 |  | OUTPUT |  | emi_n2o_f_ind
ind_glass_spec_2 |  | OUTPUT |  | emi_co2_p_ind
ind_glass_spec_2 |  | ACT_EFF |  |  | cg_m_h | [5 empty] | 1.8518 | 1.8518 | 1.8518 | 1.8518 | 1.8518 | 1.8518 | 1.8518
ind_glass_spec_2 |  | FLO_SHAR | sec_methane |  | cg_m_h |  | UP |  |  |  | 1 | 0.8 | 0.8 | 0.8 | 0.8 | 0.8 | 0.8
ind_glass_spec_2 |  | FLO_SHAR | sec_hydrogen |  | cg_m_h |  | UP |  |  |  | 0 | 0.2 | 0.2 | 0.2 | 0.2 | 0.2 | 0.2
ind_glass_spec_2 |  | NCAP_BND |  |  |  |  | UP | 0 | 0 | 0
ind_glass_spec_2 |  | NCAP_COST | [8 empty] | 7226 | 7226 | 7226 | 7226 | 7226 | 7226 | 7226
ind_glass_spec_2 |  | NCAP_FOM | [8 empty] | 1204.77 | 1204.77 | 1204.77 | 1204.77 | 1204.77 | 1204.77 | 1204.77
ind_glass_spec_2 |  | CAP2ACT | [5 empty] | 1 | 1 | 1 | 1 | 1 | 1 | 1 | 1 | 1 | 1
ind_hp_air_1 |  | INPUT | sec_elec
ind_hp_air_1 |  | OUTPUT |  | iip_elec
ind_hp_air_1 |  | OUTPUT |  | iip_heat_proc
ind_hp_air_1 |  | OUTPUT |  | emi_co2_f_ind
ind_hp_air_1 |  | OUTPUT |  | emi_ch4_f_ind
ind_hp_air_1 |  | OUTPUT |  | emi_n2o_f_ind
ind_hp_gro_1 |  | INPUT | sec_elec
ind_hp_gro_1 |  | OUTPUT |  | iip_elec
ind_hp_gro_1 |  | OUTPUT |  | iip_heat_proc
ind_hp_gro_1 |  | OUTPUT |  | emi_co2_f_ind
ind_hp_gro_1 |  | OUTPUT |  | emi_ch4_f_ind
ind_hp_gro_1 |  | OUTPUT |  | emi_n2o_f_ind
ind_other_boiler_hot_water_bio_1 |  | INPUT | pri_biomass_stemwood
ind_other_boiler_hot_water_bio_1 |  | OUTPUT |  | iip_hot_water
ind_other_boiler_hot_water_bio_1 |  | OUTPUT |  | emi_ch4_f_ind
ind_other_boiler_hot_water_bio_1 |  | OUTPUT |  | emi_n2o_f_ind
ind_other_boiler_hot_water_gas_0 |  | INPUT | sec_methane
ind_other_boiler_hot_water_gas_0 |  | OUTPUT |  | iip_hot_water
ind_other_boiler_hot_water_gas_0 |  | OUTPUT |  | emi_ch4_f_ind
ind_other_boiler_hot_water_gas_0 |  | OUTPUT |  | emi_n2o_f_ind
ind_other_boiler_hot_water_gas_0 |  | OUTPUT |  | emi_co2_f_ind
ind_other_boiler_hot_water_gas_1 |  | INPUT | sec_methane
ind_other_boiler_hot_water_gas_1 |  | OUTPUT |  | iip_hot_water
ind_other_boiler_hot_water_gas_1 |  | OUTPUT |  | emi_ch4_f_ind
ind_other_boiler_hot_water_gas_1 |  | OUTPUT |  | emi_n2o_f_ind
ind_other_boiler_hot_water_gas_1 |  | OUTPUT |  | emi_co2_f_ind
ind_other_boiler_hot_water_heating_oil_0 |  | INPUT | sec_heating_oil
ind_other_boiler_hot_water_heating_oil_0 |  | OUTPUT |  | iip_hot_water
ind_other_boiler_hot_water_heating_oil_0 |  | OUTPUT |  | emi_ch4_f_ind
ind_other_boiler_hot_water_heating_oil_0 |  | OUTPUT |  | emi_n2o_f_ind
ind_other_boiler_hot_water_heating_oil_0 |  | OUTPUT |  | emi_co2_f_ind
ind_other_boiler_hot_water_heating_oil_1 |  | INPUT | sec_heating_oil
ind_other_boiler_hot_water_heating_oil_1 |  | OUTPUT |  | iip_hot_water
ind_other_boiler_hot_water_heating_oil_1 |  | OUTPUT |  | emi_ch4_f_ind
ind_other_boiler_hot_water_heating_oil_1 |  | OUTPUT |  | emi_n2o_f_ind
ind_other_boiler_hot_water_heating_oil_1 |  | OUTPUT |  | emi_co2_f_ind
ind_other_boiler_hot_water_hydrogen_1 |  | INPUT | sec_hydrogen
ind_other_boiler_hot_water_hydrogen_1 |  | OUTPUT |  | iip_hot_water
ind_other_boiler_hot_water_lpg_0 |  | INPUT | sec_lpg
ind_other_boiler_hot_water_lpg_0 |  | OUTPUT |  | iip_hot_water
ind_other_boiler_hot_water_lpg_0 |  | OUTPUT |  | emi_ch4_f_ind
ind_other_boiler_hot_water_lpg_0 |  | OUTPUT |  | emi_n2o_f_ind
ind_other_boiler_hot_water_lpg_0 |  | OUTPUT |  | emi_co2_f_ind
ind_other_boiler_hot_water_lpg_1 |  | INPUT | sec_lpg
ind_other_boiler_hot_water_lpg_1 |  | OUTPUT |  | iip_hot_water
ind_other_boiler_hot_water_lpg_1 |  | OUTPUT |  | emi_ch4_f_ind
ind_other_boiler_hot_water_lpg_1 |  | OUTPUT |  | emi_n2o_f_ind
ind_other_boiler_hot_water_lpg_1 |  | OUTPUT |  | emi_co2_f_ind
ind_other_cool_abs_1 |  | INPUT | iip_heat_high_other |  |  |  |  | 1 | 1 | 1 | 1 | 1 | 1 | 1 | 1 | 1 | 1
ind_other_cool_abs_1 |  | INPUT | pri_envir_heat |  |  |  |  | 1 | 1 | 1 | 1 | 1 | 1 | 1 | 1 | 1 | 1
ind_other_cool_abs_1 |  | INPUT | sec_elec_ind |  |  |  |  | 1 | 1 | 1 | 1 | 1 | 1 | 1 | 1 | 1 | 1
ind_other_cool_abs_1 |  | OUTPUT |  | iip_cooling |  |  |  | 0.76 | 0.8 | 0.84211 | 0.8637 | 0.8637 | 0.8637 | 0.8637 | 0.8637 | 0.8637 | 0.8637
ind_other_cool_abs_1 |  | NCAP_TLIFE | [5 empty] | 20 | 20 | 20 | 20 | 20 | 20 | 20 | 20 | 20 | 20
ind_other_cool_abs_1 |  | ACT_BND |  |  |  |  | UP
ind_other_cool_abs_1 |  | PRC_RESID
ind_other_cool_abs_1 |  | NCAP_BND |  |  |  |  | UP | 0
ind_other_cool_abs_1 |  | NCAP_AF | [5 empty] | 1 | 1 | 1 | 1 | 1 | 1 | 1 | 1 | 1 | 1
ind_other_cool_abs_1 |  | NCAP_COST | [5 empty] | 300 | 300 | 300 | 300 | 300 | 285 | 285 | 270.75 | 270.75 | 270.75
ind_other_cool_abs_1 |  | NCAP_FOM | [5 empty] | 7.5 | 7.5 | 7.5 | 7.5 | 7.5 | 7.5 | 7.5 | 7.5 | 7.5 | 7.5
ind_other_cool_abs_1 |  | ACT_COST
ind_other_cool_abs_1 |  | CAP2ACT
ind_other_cool_abs_heat_pump_large_1 |  | INPUT | iip_heat_high_other |  |  |  |  | 1 | 1 | 1 | 1 | 1 | 1 | 1 | 1 | 1 | 1
ind_other_cool_abs_heat_pump_large_1 |  | OUTPUT |  | iip_cooling |  |  |  | 1.15 | 1.15 | 1.15 | 1.15 | 1.15 | 1.15 | 1.15 | 1.15 | 1.15 | 1.15
ind_other_cool_abs_heat_pump_large_1 |  | NCAP_TLIFE | [5 empty] | 18 | 18 | 18 | 18 | 18 | 18 | 18 | 18 | 18 | 18
ind_other_cool_abs_heat_pump_large_1 |  | ACT_BND |  |  |  |  | UP
ind_other_cool_abs_heat_pump_large_1 |  | PRC_RESID
ind_other_cool_abs_heat_pump_large_1 |  | NCAP_BND |  |  |  |  | UP | 0
ind_other_cool_abs_heat_pump_large_1 |  | NCAP_AF | [5 empty] | 1 | 1 | 1 | 1 | 1 | 1 | 1 | 1 | 1 | 1
ind_other_cool_abs_heat_pump_large_1 |  | NCAP_COST | [5 empty] | 243 | 243 | 243 | 243 | 243 | 243 | 243 | 243 | 243 | 243
ind_other_cool_abs_heat_pump_large_1 |  | NCAP_FOM | [5 empty] | 5 | 5 | 5 | 5 | 5 | 5 | 5 | 5 | 5 | 5
ind_other_cool_abs_heat_pump_large_1 |  | ACT_COST
ind_other_cool_abs_heat_pump_large_1 |  | CAP2ACT
ind_other_cool_abs_heat_pump_solar_large_1 |  | INPUT | sec_elec_ind |  |  |  |  | 1 | 1 | 1 | 1 | 1 | 1 | 1 | 1 | 1 | 1
ind_other_cool_abs_heat_pump_solar_large_1 |  | INPUT | pri_solar_radiation |  |  |  |  | 1 | 1 | 1 | 1 | 1 | 1 | 1 | 1 | 1 | 1
ind_other_cool_abs_heat_pump_solar_large_1 |  | OUTPUT |  | iip_cooling |  |  |  | 0.9 | 0.9 | 0.9 | 0.9 | 0.9 | 0.9 | 0.9 | 0.9 | 0.9 | 0.9
ind_other_cool_abs_heat_pump_solar_large_1 |  | NCAP_TLIFE | [5 empty] | 18 | 18 | 18 | 18 | 18 | 18 | 18 | 18 | 18 | 18
ind_other_cool_abs_heat_pump_solar_large_1 |  | ACT_BND |  |  |  |  | UP
ind_other_cool_abs_heat_pump_solar_large_1 |  | PRC_RESID
ind_other_cool_abs_heat_pump_solar_large_1 |  | NCAP_BND |  |  |  |  | UP | 0
ind_other_cool_abs_heat_pump_solar_large_1 |  | NCAP_AF | [5 empty] | 1 | 1 | 1 | 1 | 1 | 1 | 1 | 1 | 1 | 1
ind_other_cool_abs_heat_pump_solar_large_1 |  | NCAP_COST | [5 empty] | 1050 | 1050 | 1050 | 1050 | 1050 | 1050 | 1050 | 1050 | 1050 | 1050
ind_other_cool_abs_heat_pump_solar_large_1 |  | NCAP_FOM | [5 empty] | 10 | 10 | 10 | 10 | 10 | 10 | 10 | 10 | 10 | 10
ind_other_cool_abs_heat_pump_solar_large_1 |  | ACT_COST
ind_other_cool_abs_heat_pump_solar_large_1 |  | CAP2ACT
ind_other_cool_elec_0 |  | INPUT | sec_elec_ind |  |  |  |  | 1 | 1 | 1 | 1 | 1 | 1 | 1 | 1 | 1 | 1
ind_other_cool_elec_0 |  | OUTPUT |  | iip_cooling |  |  |  | 2.9412 | 2.4631 | 2.8986 | 2.8986 | 2.8986 | 2.8986 | 2.8986 | 2.8986 | 2.8986 | 2.8986
ind_other_cool_elec_0 |  | NCAP_TLIFE | [5 empty] | 20 | 20 | 20 | 20 | 20 | 20 | 20 | 20 | 20 | 20
ind_other_cool_elec_0 |  | ACT_BND |  |  |  |  | UP
ind_other_cool_elec_0 |  | PRC_RESID | [5 empty] | 39.44 | 33.21 | 26.99 | 20.76 | 10.38 | 0 | 0 | 0 | 0 | 0
ind_other_cool_elec_0 |  | NCAP_BND |  |  |  |  | UP | 0 | 0 | 0 | 0 | 0 | 0 | 0 | 0 | 0 | 0
ind_other_cool_elec_0 |  | NCAP_AF | [5 empty] | 0.9 | 0.8 | 0.7 | 0.7 | 0.7 | 0.7 | 0.7 | 0.7 | 0.7 | 0.7
ind_other_cool_elec_0 |  | NCAP_COST
ind_other_cool_elec_0 |  | NCAP_FOM
ind_other_cool_elec_0 |  | ACT_COST
ind_other_cool_elec_0 |  | CAP2ACT
ind_other_cool_elec_1 |  | INPUT | sec_elec_ind |  |  |  |  | 1 | 1 | 1 | 1 | 1 | 1 | 1 | 1 | 1 | 1
ind_other_cool_elec_1 |  | OUTPUT |  | iip_cooling |  |  |  | 4.0023 | 4.1197 | 4.2376 | 4.3678 | 4.4238 | 4.4822 | 4.4822 | 4.5433 | 4.5433 | 4.5433
ind_other_cool_elec_1 |  | NCAP_TLIFE | [5 empty] | 20 | 20 | 20 | 20 | 20 | 20 | 20 | 20 | 20 | 20
ind_other_cool_elec_1 |  | ACT_BND |  |  |  |  | UP
ind_other_cool_elec_1 |  | PRC_RESID
ind_other_cool_elec_1 |  | NCAP_BND |  |  |  |  | UP | 0
ind_other_cool_elec_1 |  | NCAP_AF | [5 empty] | 1 | 1 | 1 | 1 | 1 | 1 | 1 | 1 | 1 | 1
ind_other_cool_elec_1 |  | NCAP_COST | [5 empty] | 210 | 210 | 210 | 210 | 210 | 210 | 210 | 210 | 210 | 210
ind_other_cool_elec_1 |  | NCAP_FOM | [5 empty] | 5 | 5 | 5 | 5 | 5 | 5 | 5 | 5 | 5 | 5
ind_other_cool_elec_1 |  | ACT_COST
ind_other_cool_elec_1 |  | CAP2ACT
ind_other_cool_solar_1 |  | INPUT | sec_elec_ind | [6 empty] | 1 | 1 | 1 | 1 | 1 | 1 | 1 | 1
ind_other_cool_solar_1 |  | INPUT | pri_solar_radiation | [6 empty] | 1 | 1 | 1 | 1 | 1 | 1 | 1 | 1
ind_other_cool_solar_1 |  | OUTPUT |  | iip_cooling | [5 empty] | 0.68 | 0.71579 | 0.75346 | 0.85 | 0.9 | 0.95 | 0.95 | 0.95
ind_other_cool_solar_1 |  | NCAP_TLIFE | [7 empty] | 20 | 20 | 20 | 20 | 20 | 20 | 20 | 20
ind_other_cool_solar_1 |  | ACT_BND |  |  |  |  | UP
ind_other_cool_solar_1 |  | PRC_RESID
ind_other_cool_solar_1 |  | NCAP_BND |  |  |  |  | UP
ind_other_cool_solar_1 |  | NCAP_AF | [7 empty] | 1 | 1 | 1 | 1 | 1 | 1 | 1 | 1
ind_other_cool_solar_1 |  | NCAP_COST | [7 empty] | 800 | 800 | 800 | 700 | 700 | 600 | 600 | 600
ind_other_cool_solar_1 |  | NCAP_FOM | [7 empty] | 10 | 10 | 10 | 6.5 | 6.5 | 6.5 | 6.5 | 6.5
ind_other_cool_solar_1 |  | ACT_COST
ind_other_cool_solar_1 |  | CAP2ACT
ind_other_cooln_abs_1 |  | INPUT | pri_envir_heat
ind_other_cooln_abs_1 |  | INPUT | sec_elec_ind
ind_other_cooln_abs_1 |  | INPUT | iip_heat_high_other
ind_other_cooln_abs_1 |  | OUTPUT |  | exo_cooling_normal
ind_other_cooln_abs_heat_pump_large_1 |  | INPUT | iip_heat_high_other
ind_other_cooln_abs_heat_pump_large_1 |  | OUTPUT |  | exo_cooling_normal
ind_other_cooln_abs_heat_pump_solar_large_1 |  | INPUT | sec_elec_ind
ind_other_cooln_abs_heat_pump_solar_large_1 |  | INPUT | pri_solar_radiation
ind_other_cooln_abs_heat_pump_solar_large_1 |  | OUTPUT |  | exo_cooling_normal
ind_other_cooln_elec_0 |  | INPUT | sec_elec_ind
ind_other_cooln_elec_0 |  | OUTPUT |  | exo_cooling_normal
ind_other_cooln_elec_1 |  | INPUT | sec_elec_ind
ind_other_cooln_elec_1 |  | OUTPUT |  | exo_cooling_normal
ind_other_cooln_solar_1 |  | INPUT | sec_elec_ind
ind_other_cooln_solar_1 |  | INPUT | pri_solar_radiation
ind_other_cooln_solar_1 |  | OUTPUT |  | exo_cooling_normal
ind_other_echem_0 |  | INPUT | sec_elec_ind |  |  |  |  | 1 | 1 | 1 | 1 | 1 | 1 | 1 | 1 | 1 | 1
ind_other_echem_0 |  | OUTPUT |  | iip_electro_chemis |  |  |  | 1 | 1 | 1 | 1 | 1 | 1 | 1 | 1 | 1 | 1
ind_other_echem_0 |  | NCAP_TLIFE | [5 empty] | 30 | 30 | 30 | 30 | 30 | 30 | 30 | 30 | 30 | 30
ind_other_echem_0 |  | ACT_BND |  |  |  |  | UP
ind_other_echem_0 |  | PRC_RESID | [5 empty] | 3.5 | 3.1379 | 2.7759 | 2.4138 | 1.8103 | 1.2069 | 0.60345 | 0 | 0 | 0
ind_other_echem_0 |  | NCAP_BND |  |  |  |  | UP | 0 | 0 | 0 | 0 | 0 | 0 | 0 | 0 | 0 | 0
ind_other_echem_0 |  | NCAP_AF | [5 empty] | 1 | 1 | 1 | 1 | 1 | 1 | 1 | 1 | 1 | 1
ind_other_echem_0 |  | NCAP_COST
ind_other_echem_0 |  | NCAP_FOM
ind_other_echem_0 |  | ACT_COST
ind_other_echem_0 |  | CAP2ACT
ind_other_echem_1 |  | INPUT | sec_elec_ind |  |  |  |  | 1 | 1 | 1 | 1 | 1 | 1 | 1 | 1 | 1 | 1
ind_other_echem_1 |  | OUTPUT |  | iip_electro_chemis |  |  |  | 1.0556 | 1.0848 | 1.1436 | 1.1901 | 1.225 | 1.2418 | 1.2827 | 1.0587 | 1.0587 | 1.0587
ind_other_echem_1 |  | NCAP_TLIFE | [5 empty] | 30 | 30 | 30 | 30 | 30 | 30 | 30 | 30 | 30 | 30
ind_other_echem_1 |  | ACT_BND |  |  |  |  | UP
ind_other_echem_1 |  | PRC_RESID
ind_other_echem_1 |  | NCAP_BND |  |  |  |  | UP | 0
ind_other_echem_1 |  | NCAP_AF | [5 empty] | 0.95 | 0.95 | 0.95 | 0.95 | 0.95 | 0.95 | 0.95 | 0.95 | 0.95 | 0.95
ind_other_echem_1 |  | NCAP_COST | [5 empty] | 0.0198 | 0.0198 | 0.0198 | 0.0198 | 0.0198 | 0.0198 | 0.0198 | 100.3 | 100.3 | 100.3
ind_other_echem_1 |  | NCAP_FOM | [5 empty] | 0.001 | 0.001 | 0.001 | 0.001 | 0.001 | 0.001 | 0.001 | 0.001 | 0.001 | 0.001
ind_other_echem_1 |  | ACT_COST
ind_other_echem_1 |  | CAP2ACT
ind_other_finish_0 |  | INPUT | iip_electro_chemicals |  |  |  |  | 1 | 1 | 1 | 1 | 1 | 1 | 1 | 1 | 1 | 1
ind_other_finish_0 |  | INPUT | iip_hot_water
ind_other_finish_0 |  | INPUT | iip_machine_drive |  |  |  |  | 1 | 1 | 1 | 1 | 1 | 1 | 1 | 1 | 1 | 1
ind_other_finish_0 |  | INPUT | iip_heat_proc |  |  |  |  | 1 | 1 | 1 | 1 | 1 | 1 | 1 | 1 | 1 | 1
ind_other_finish_0 |  | INPUT | iip_heat_proc |  |  |  |  | 1 | 1 | 1 | 1 | 1 | 1 | 1 | 1 | 1 | 1
ind_other_finish_0 |  | INPUT | iip_steam |  |  |  |  | 1 | 1 | 1 | 1 | 1 | 1 | 1 | 1 | 1 | 1
ind_other_finish_0 |  | OUTPUT |  | exo_other_ind |  |  |  | 1 | 1 | 1 | 1 | 1 | 1 | 1 | 1 | 1 | 1
ind_other_finish_0 |  | NCAP_TLIFE
ind_other_finish_0 |  | ACT_BND |  |  |  |  | UP
ind_other_finish_0 |  | PRC_RESID
ind_other_finish_0 |  | NCAP_BND |  |  |  |  | UP | 0 | 0 | 0 | 0 | 0 | 0 | 0 | 0 | 0 | 0
ind_other_finish_0 |  | NCAP_AF | [5 empty] | 1 | 1 | 1 | 1 | 1 | 1 | 1 | 1 | 1 | 1
ind_other_finish_0 |  | NCAP_COST
ind_other_finish_0 |  | NCAP_FOM
ind_other_finish_0 |  | ACT_COST
ind_other_finish_0 |  | CAP2ACT
ind_other_finish_food_0 |  | INPUT | iip_cooling |  |  |  |  | 1 | 1 | 1 | 1 | 1 | 1 | 1 | 1 | 1 | 1
ind_other_finish_food_0 |  | INPUT | iip_hot_water
ind_other_finish_food_0 |  | INPUT | iip_heat_high_other |  |  |  |  | 1 | 1 | 1 | 1 | 1 | 1 | 1 | 1 | 1 | 1
ind_other_finish_food_0 |  | INPUT | iip_heat_kiln |  |  |  |  | 1 | 1 | 1 | 1 | 1 | 1 | 1 | 1 | 1 | 1
ind_other_finish_food_0 |  | INPUT | iip_lighting |  |  |  |  | 1 | 1 | 1 | 1 | 1 | 1 | 1 | 1 | 1 | 1
ind_other_finish_food_0 |  | INPUT | iip_machine_drive |  |  |  |  | 1 | 1 | 1 | 1 | 1 | 1 | 1 | 1 | 1 | 1
ind_other_finish_food_0 |  | INPUT | iip_pump_fans_compression |  |  |  |  | 1 | 1 | 1 | 1 | 1 | 1 | 1 | 1 | 1 | 1
ind_other_finish_food_0 |  | INPUT | iip_other_sugar_ind_heat |  |  |  |  | 1 | 1 | 1 | 1 | 1 | 1 | 1 | 1 | 1 | 1
ind_other_finish_food_0 |  | OUTPUT |  | exo_other_ind |  |  |  | 1 | 1 | 1 | 1 | 1 | 1 | 1 | 1 | 1 | 1
ind_other_finish_food_0 |  | NCAP_TLIFE
ind_other_finish_food_0 |  | ACT_BND |  |  |  |  | UP
ind_other_finish_food_0 |  | PRC_RESID
ind_other_finish_food_0 |  | NCAP_BND |  |  |  |  | UP | 0 | 0 | 0 | 0 | 0 | 0 | 0 | 0 | 0 | 0
ind_other_finish_food_0 |  | NCAP_AF | [5 empty] | 1 | 1 | 1 | 1 | 1 | 1 | 1 | 1 | 1 | 1
ind_other_finish_food_0 |  | NCAP_COST
ind_other_finish_food_0 |  | NCAP_FOM
ind_other_finish_food_0 |  | ACT_COST
ind_other_finish_food_0 |  | CAP2ACT
ind_other_heat_exchanger_hot_water_hth_0 |  | INPUT | iip_heat_high_other
ind_other_heat_exchanger_hot_water_hth_0 |  | OUTPUT |  | iip_hot_water
ind_other_heat_exchanger_hot_water_hth_1 |  | INPUT | iip_heat_high_other
ind_other_heat_exchanger_hot_water_hth_1 |  | OUTPUT |  | iip_hot_water
ind_other_heat_exchanger_space_heat_hot_water_hth_1 |  | INPUT | iip_heat_high_other
ind_other_heat_exchanger_space_heat_hot_water_hth_1 |  | OUTPUT |  | exo_space_heat
ind_other_heat_exchanger_space_heat_hot_water_hth_1 |  | OUTPUT |  | iip_hot_water
ind_other_heat_exchanger_space_heat_hth_0 |  | INPUT | iip_heat_high_other
ind_other_heat_exchanger_space_heat_hth_0 |  | OUTPUT |  | exo_space_heat
ind_other_heat_exchanger_space_heat_hth_1 |  | INPUT | iip_heat_high_other
ind_other_heat_exchanger_space_heat_hth_1 |  | OUTPUT |  | exo_space_heat
ind_other_heat_proc_bio_0 |  | INPUT | pri_biomass_stemwood |  |  |  |  | 1 | 1 | 1 | 1 | 1 | 1 | 1 | 1 | 1 | 1
ind_other_heat_proc_bio_0 |  | OUTPUT |  | iip_heat_proc |  |  |  | 0.8 | 0.8 | 0.8 | 0.8 | 0.8 | 0.8 | 0.8 | 0.8 | 0.8 | 0.8
ind_other_heat_proc_bio_0 |  | OUTPUT |  | emi_ch4_f_ind
ind_other_heat_proc_bio_0 |  | OUTPUT |  | emi_n2o_f_ind
ind_other_heat_proc_bio_0 |  | NCAP_TLIFE | [5 empty] | 30 | 30 | 30 | 30 | 30 | 30 | 30 | 30 | 30 | 30
ind_other_heat_proc_bio_0 |  | ACT_BND |  |  |  |  | UP
ind_other_heat_proc_bio_0 |  | PRC_RESID | [5 empty] | 19.3879 | 17.3822 | 15.3766 | 13.371 | 10.0282 | 6.6855 | 3.3427 | 0 | 0 | 0
ind_other_heat_proc_bio_0 |  | NCAP_BND |  |  |  |  | UP | 0 | 0 | 0 | 0 | 0 | 0 | 0 | 0 | 0 | 0
ind_other_heat_proc_bio_0 |  | NCAP_AF | [5 empty] | 1 | 1 | 1 | 1 | 1 | 1 | 1 | 1 | 1 | 1
ind_other_heat_proc_bio_0 |  | NCAP_COST
ind_other_heat_proc_bio_0 |  | NCAP_FOM
ind_other_heat_proc_bio_0 |  | ACT_COST
ind_other_heat_proc_bio_0 |  | CAP2ACT
ind_other_heat_proc_bio_1 |  | INPUT | pri_biomass_stemwood |  |  |  |  | 1 | 1 | 1 | 1 | 1 | 1 | 1 | 1 | 1 | 1
ind_other_heat_proc_bio_1 |  | OUTPUT |  | iip_heat_proc |  |  |  | 0.84954 | 0.88043 | 0.92859 | 0.96226 | 0.9908 | 0.99949 | 1.0427 | 0.89629 | 0.89629 | 0.89629
ind_other_heat_proc_bio_1 |  | OUTPUT |  | emi_ch4_f_ind
ind_other_heat_proc_bio_1 |  | OUTPUT |  | emi_n2o_f_ind
ind_other_heat_proc_bio_1 |  | NCAP_TLIFE | [5 empty] | 30 | 30 | 30 | 30 | 30 | 30 | 30 | 30 | 30 | 30
ind_other_heat_proc_bio_1 |  | ACT_BND |  |  |  |  | UP
ind_other_heat_proc_bio_1 |  | PRC_RESID
ind_other_heat_proc_bio_1 |  | NCAP_BND |  |  |  |  | UP | 0
ind_other_heat_proc_bio_1 |  | NCAP_AF | [5 empty] | 0.85 | 0.85 | 0.85 | 0.85 | 0.85 | 0.85 | 0.85 | 0.85 | 0.85 | 0.85
ind_other_heat_proc_bio_1 |  | NCAP_COST | [5 empty] | 825.3333 | 825.3333 | 825.3333 | 825.3333 | 825.3333 | 825.3333 | 825.3333 | 463.6667 | 463.6667 | 463.6667
ind_other_heat_proc_bio_1 |  | NCAP_FOM | [5 empty] | 53.9 | 53.9 | 53.9 | 53.9 | 53.9 | 53.9 | 53.9 | 53.9 | 53.9 | 53.9
ind_other_heat_proc_bio_1 |  | ACT_COST
ind_other_heat_proc_bio_1 |  | CAP2ACT
ind_other_heat_proc_coal_0 |  | INPUT | pri_coal |  |  |  |  | 1 | 1 | 1 | 1 | 1 | 1 | 1 | 1 | 1 | 1
ind_other_heat_proc_coal_0 |  | OUTPUT |  | iip_heat_proc |  |  |  | 0.8 | 0.8 | 0.8 | 0.8 | 0.8 | 0.8 | 0.8 | 0.8 | 0.8 | 0.8
ind_other_heat_proc_coal_0 |  | OUTPUT |  | emi_ch4_f_ind
ind_other_heat_proc_coal_0 |  | OUTPUT |  | emi_n2o_f_ind
ind_other_heat_proc_coal_0 |  | OUTPUT |  | emi_co2_f_ind
ind_other_heat_proc_coal_0 |  | NCAP_TLIFE | [5 empty] | 30 | 30 | 30 | 30 | 30 | 30 | 30 | 30 | 30 | 30
ind_other_heat_proc_coal_0 |  | ACT_BND |  |  |  |  | UP
ind_other_heat_proc_coal_0 |  | PRC_RESID | [5 empty] | 3.5314 | 3.1661 | 2.8007 | 2.4354 | 1.8266 | 1.2177 | 0.60886 | 0 | 0 | 0
ind_other_heat_proc_coal_0 |  | NCAP_BND |  |  |  |  | UP | 0 | 0 | 0 | 0 | 0 | 0 | 0 | 0 | 0 | 0
ind_other_heat_proc_coal_0 |  | NCAP_AF | [5 empty] | 1 | 1 | 1 | 1 | 1 | 1 | 1 | 1 | 1 | 1
ind_other_heat_proc_coal_0 |  | NCAP_COST
ind_other_heat_proc_coal_0 |  | NCAP_FOM
ind_other_heat_proc_coal_0 |  | ACT_COST
ind_other_heat_proc_coal_0 |  | CAP2ACT
ind_other_heat_proc_coal_1 |  | INPUT | pri_coal
ind_other_heat_proc_coal_1 |  | OUTPUT |  | iip_heat_proc
ind_other_heat_proc_coal_1 |  | OUTPUT |  | emi_ch4_f_ind
ind_other_heat_proc_coal_1 |  | OUTPUT |  | emi_n2o_f_ind
ind_other_heat_proc_coal_1 |  | OUTPUT |  | emi_co2_f_ind
ind_other_heat_proc_coke_0 |  | INPUT | iip_coke |  |  |  |  | 1 | 1 | 1 | 1 | 1 | 1 | 1 | 1 | 1 | 1
ind_other_heat_proc_coke_0 |  | OUTPUT |  | iip_heat_proc |  |  |  | 0.8 | 0.8 | 0.8 | 0.8 | 0.8 | 0.8 | 0.8 | 0.8 | 0.8 | 0.8
ind_other_heat_proc_coke_0 |  | OUTPUT |  | emi_ch4_f_ind
ind_other_heat_proc_coke_0 |  | OUTPUT |  | emi_n2o_f_ind
ind_other_heat_proc_coke_0 |  | OUTPUT |  | emi_co2_f_ind
ind_other_heat_proc_coke_0 |  | NCAP_TLIFE | [5 empty] | 30 | 30 | 30 | 30 | 30 | 30 | 30 | 30 | 30 | 30
ind_other_heat_proc_coke_0 |  | ACT_BND |  |  |  |  | UP
ind_other_heat_proc_coke_0 |  | PRC_RESID | [5 empty] | 1.12 | 1.0041 | 0.88828 | 0.77241 | 0.57931 | 0.38621 | 0.1931 | 0 | 0 | 0
ind_other_heat_proc_coke_0 |  | NCAP_BND |  |  |  |  | UP | 0 | 0 | 0 | 0 | 0 | 0 | 0 | 0 | 0 | 0
ind_other_heat_proc_coke_0 |  | NCAP_AF | [5 empty] | 1 | 1 | 1 | 1 | 1 | 1 | 1 | 1 | 1 | 1
ind_other_heat_proc_coke_0 |  | NCAP_COST
ind_other_heat_proc_coke_0 |  | NCAP_FOM
ind_other_heat_proc_coke_0 |  | ACT_COST
ind_other_heat_proc_coke_0 |  | CAP2ACT
ind_other_heat_proc_coke_1 |  | INPUT | iip_coke
ind_other_heat_proc_coke_1 |  | OUTPUT |  | iip_heat_proc
ind_other_heat_proc_coke_1 |  | OUTPUT |  | emi_ch4_f_ind
ind_other_heat_proc_coke_1 |  | OUTPUT |  | emi_n2o_f_ind
ind_other_heat_proc_coke_1 |  | OUTPUT |  | emi_co2_f_ind
ind_other_heat_proc_elec_0 |  | INPUT | sec_elec_ind
ind_other_heat_proc_elec_0 |  | OUTPUT |  | iip_heat_proc
ind_other_heat_proc_elec_1 |  | INPUT | sec_elec_ind |  |  |  |  | 1 | 1 | 1 | 1 | 1 | 1 | 1 | 1 | 1 | 1
ind_other_heat_proc_elec_1 |  | OUTPUT |  | iip_heat_proc |  |  |  | 0.91996 | 0.98832 | 1.0403 | 1.0984 | 1.1293 | 1.162 | 1.162 | 1.2346 | 1.2346 | 1.2346
ind_other_heat_proc_elec_1 |  | NCAP_TLIFE | [5 empty] | 30 | 30 | 30 | 30 | 30 | 30 | 30 | 30 | 30 | 30
ind_other_heat_proc_elec_1 |  | ACT_BND |  |  |  |  | UP
ind_other_heat_proc_elec_1 |  | PRC_RESID
ind_other_heat_proc_elec_1 |  | NCAP_BND |  |  |  |  | UP | 0
ind_other_heat_proc_elec_1 |  | NCAP_AF | [5 empty] | 0.85 | 0.85 | 0.85 | 0.85 | 0.85 | 0.85 | 0.85 | 0.85 | 0.85 | 0.85
ind_other_heat_proc_elec_1 |  | NCAP_COST | [5 empty] | 204 | 204 | 204 | 204 | 204 | 204 | 204 | 204 | 204 | 204
ind_other_heat_proc_elec_1 |  | NCAP_FOM | [5 empty] | 10 | 10 | 10 | 10 | 10 | 10 | 10 | 10 | 10 | 10
ind_other_heat_proc_elec_1 |  | ACT_COST
ind_other_heat_proc_elec_1 |  | CAP2ACT
ind_other_heat_proc_gas_0 |  | INPUT | sec_methane |  |  |  |  | 1 | 1 | 1 | 1 | 1 | 1 | 1 | 1 | 1 | 1
ind_other_heat_proc_gas_0 |  | OUTPUT |  | iip_heat_proc |  |  |  | 0.8 | 0.8 | 0.8 | 0.8 | 0.8 | 0.8 | 0.8 | 0.8 | 0.8 | 0.8
ind_other_heat_proc_gas_0 |  | OUTPUT |  | emi_ch4_f_ind
ind_other_heat_proc_gas_0 |  | OUTPUT |  | emi_n2o_f_ind
ind_other_heat_proc_gas_0 |  | OUTPUT |  | emi_co2_f_ind
ind_other_heat_proc_gas_0 |  | NCAP_TLIFE | [5 empty] | 30 | 30 | 30 | 30 | 30 | 30 | 30 | 30 | 30 | 30
ind_other_heat_proc_gas_0 |  | ACT_BND |  |  |  |  | UP
ind_other_heat_proc_gas_0 |  | PRC_RESID | [5 empty] | 35.1145 | 31.482 | 27.8495 | 24.2169 | 18.1627 | 12.1085 | 6.0542 | 0 | 0 | 0
ind_other_heat_proc_gas_0 |  | NCAP_BND |  |  |  |  | UP | 0 | 0 | 0 | 0 | 0 | 0 | 0 | 0 | 0 | 0
ind_other_heat_proc_gas_0 |  | NCAP_AF | [5 empty] | 0.9 | 0.8 | 0.7 | 0.7 | 0.7 | 0.7 | 0.7 | 0.7 | 0.7 | 0.7
ind_other_heat_proc_gas_0 |  | NCAP_COST
ind_other_heat_proc_gas_0 |  | NCAP_FOM
ind_other_heat_proc_gas_0 |  | ACT_COST
ind_other_heat_proc_gas_0 |  | CAP2ACT
ind_other_heat_proc_gas_1 |  | INPUT | sec_methane |  |  |  |  | 1 | 1 | 1 | 1 | 1 | 1 | 1 | 1 | 1 | 1
ind_other_heat_proc_gas_1 |  | OUTPUT |  | iip_heat_proc |  |  |  | 0.87032 | 0.91867 | 0.96702 | 1.0207 | 1.0499 | 1.0808 | 1.0808 | 1.1485 | 1.1485 | 1.1485
ind_other_heat_proc_gas_1 |  | OUTPUT |  | emi_ch4_f_ind
ind_other_heat_proc_gas_1 |  | OUTPUT |  | emi_n2o_f_ind
ind_other_heat_proc_gas_1 |  | OUTPUT |  | emi_co2_f_ind
ind_other_heat_proc_gas_1 |  | NCAP_TLIFE | [5 empty] | 30 | 30 | 30 | 30 | 30 | 30 | 30 | 30 | 30 | 30
ind_other_heat_proc_gas_1 |  | ACT_BND |  |  |  |  | UP
ind_other_heat_proc_gas_1 |  | PRC_RESID
ind_other_heat_proc_gas_1 |  | NCAP_BND |  |  |  |  | UP | 0
ind_other_heat_proc_gas_1 |  | NCAP_AF | [5 empty] | 0.85 | 0.85 | 0.85 | 0.85 | 0.85 | 0.85 | 0.85 | 0.85 | 0.85 | 0.85
ind_other_heat_proc_gas_1 |  | NCAP_COST | [5 empty] | 339 | 339 | 339 | 339 | 339 | 339 | 339 | 339 | 339 | 339
ind_other_heat_proc_gas_1 |  | NCAP_FOM | [5 empty] | 12 | 12 | 12 | 12 | 12 | 12 | 12 | 12 | 12 | 12
ind_other_heat_proc_gas_1 |  | ACT_COST
ind_other_heat_proc_gas_1 |  | CAP2ACT
ind_other_heat_proc_h2_1 |  | INPUT | sec_hydrogen | [7 empty] | 1 | 1 | 1 | 1 | 1 | 1 | 1
ind_other_heat_proc_h2_1 |  | OUTPUT |  | iip_heat_proc | [6 empty] | 0.91 | 0.91 | 0.91 | 0.91 | 0.91 | 0.91 | 0.91
ind_other_heat_proc_h2_1 |  | NCAP_TLIFE | [8 empty] | 30 | 30 | 30 | 30 | 30 | 30 | 30
ind_other_heat_proc_h2_1 |  | ACT_BND |  |  |  |  | UP
ind_other_heat_proc_h2_1 |  | PRC_RESID
ind_other_heat_proc_h2_1 |  | NCAP_BND |  |  |  |  | UP
ind_other_heat_proc_h2_1 |  | NCAP_AF | [8 empty] | 0.85 | 0.85 | 0.85 | 0.85 | 0.85 | 0.85 | 0.85
ind_other_heat_proc_h2_1 |  | NCAP_COST | [8 empty] | 30 | 30 | 30 | 30 | 30 | 30 | 30
ind_other_heat_proc_h2_1 |  | NCAP_FOM | [8 empty] | 12.6 | 12.6 | 12.6 | 12.6 | 12.6 | 12.6 | 12.6
ind_other_heat_proc_h2_1 |  | ACT_COST
ind_other_heat_proc_h2_1 |  | CAP2ACT
ind_other_heat_proc_heating_oil_0 |  | INPUT | sec_heating_oil |  |  |  |  | 1 | 1 | 1 | 1 | 1 | 1 | 1 | 1 | 1 | 1
ind_other_heat_proc_heating_oil_0 |  | OUTPUT |  | iip_heat_proc |  |  |  | 0.8 | 0.8 | 0.8 | 0.8 | 0.8 | 0.8 | 0.8 | 0.8 | 0.8 | 0.8
ind_other_heat_proc_heating_oil_0 |  | OUTPUT |  | emi_ch4_f_ind
ind_other_heat_proc_heating_oil_0 |  | OUTPUT |  | emi_n2o_f_ind
ind_other_heat_proc_heating_oil_0 |  | OUTPUT |  | emi_co2_f_ind
ind_other_heat_proc_heating_oil_0 |  | NCAP_TLIFE | [5 empty] | 30 | 30 | 30 | 30 | 30 | 30 | 30 | 30 | 30 | 30
ind_other_heat_proc_heating_oil_0 |  | ACT_BND |  |  |  |  | UP
ind_other_heat_proc_heating_oil_0 |  | PRC_RESID | [5 empty] | 27.0428 | 24.2453 | 21.4478 | 18.6502 | 13.9877 | 9.3251 | 4.6626 | 0 | 0 | 0
ind_other_heat_proc_heating_oil_0 |  | NCAP_BND |  |  |  |  | UP | 0 | 0 | 0 | 0 | 0 | 0 | 0 | 0 | 0 | 0
ind_other_heat_proc_heating_oil_0 |  | NCAP_AF | [5 empty] | 0.9 | 0.8 | 0.7 | 0.7 | 0.7 | 0.7 | 0.7 | 0.7 | 0.7 | 0.7
ind_other_heat_proc_heating_oil_0 |  | NCAP_COST
ind_other_heat_proc_heating_oil_0 |  | NCAP_FOM
ind_other_heat_proc_heating_oil_0 |  | ACT_COST
ind_other_heat_proc_heating_oil_0 |  | CAP2ACT
ind_other_heat_proc_heating_oil_1 |  | INPUT | sec_heating_oil
ind_other_heat_proc_heating_oil_1 |  | OUTPUT |  | iip_heat_proc
ind_other_heat_proc_heating_oil_1 |  | OUTPUT |  | emi_ch4_f_ind
ind_other_heat_proc_heating_oil_1 |  | OUTPUT |  | emi_n2o_f_ind
ind_other_heat_proc_heating_oil_1 |  | OUTPUT |  | emi_co2_f_ind
ind_other_heat_proc_heavy_fuel_oil_0 |  | INPUT | sec_heavy_fuel_oil |  |  |  |  | 1 | 1 | 1 | 1 | 1 | 1 | 1 | 1 | 1 | 1
ind_other_heat_proc_heavy_fuel_oil_0 |  | OUTPUT |  | iip_heat_proc |  |  |  | 0.8 | 0.8 | 0.8 | 0.8 | 0.8 | 0.8 | 0.8 | 0.8 | 0.8 | 0.8
ind_other_heat_proc_heavy_fuel_oil_0 |  | OUTPUT |  | emi_ch4_f_ind
ind_other_heat_proc_heavy_fuel_oil_0 |  | OUTPUT |  | emi_n2o_f_ind
ind_other_heat_proc_heavy_fuel_oil_0 |  | OUTPUT |  | emi_co2_f_ind
ind_other_heat_proc_heavy_fuel_oil_0 |  | NCAP_TLIFE | [5 empty] | 30 | 30 | 30 | 30 | 30 | 30 | 30 | 30 | 30 | 30
ind_other_heat_proc_heavy_fuel_oil_0 |  | ACT_BND |  |  |  |  | UP
ind_other_heat_proc_heavy_fuel_oil_0 |  | PRC_RESID | [5 empty] | 2.9466 | 2.6418 | 2.337 | 2.0321 | 1.5241 | 1.0161 | 0.50804 | 0 | 0 | 0
ind_other_heat_proc_heavy_fuel_oil_0 |  | NCAP_BND |  |  |  |  | UP | 0 | 0 | 0 | 0 | 0 | 0 | 0 | 0 | 0 | 0
ind_other_heat_proc_heavy_fuel_oil_0 |  | NCAP_AF | [5 empty] | 1 | 1 | 1 | 1 | 1 | 1 | 1 | 1 | 1 | 1
ind_other_heat_proc_heavy_fuel_oil_0 |  | NCAP_COST
ind_other_heat_proc_heavy_fuel_oil_0 |  | NCAP_FOM
ind_other_heat_proc_heavy_fuel_oil_0 |  | ACT_COST
ind_other_heat_proc_heavy_fuel_oil_0 |  | CAP2ACT
ind_other_heat_proc_heavy_fuel_oil_1 |  | INPUT | sec_heavy_fuel_oil
ind_other_heat_proc_heavy_fuel_oil_1 |  | OUTPUT |  | iip_heat_proc
ind_other_heat_proc_heavy_fuel_oil_1 |  | OUTPUT |  | emi_ch4_f_ind
ind_other_heat_proc_heavy_fuel_oil_1 |  | OUTPUT |  | emi_n2o_f_ind
ind_other_heat_proc_heavy_fuel_oil_1 |  | OUTPUT |  | emi_co2_f_ind
ind_other_heat_proc_hth_0 |  | INPUT | iip_heat_high_other |  |  |  |  | 1 | 1 | 1 | 1 | 1 | 1 | 1 | 1 | 1 | 1
ind_other_heat_proc_hth_0 |  | OUTPUT |  | iip_heat_proc |  |  |  | 1 | 1 | 1 | 1 | 1 | 1 | 1 | 1 | 1 | 1
ind_other_heat_proc_hth_0 |  | NCAP_TLIFE | [5 empty] | 30 | 30 | 30 | 30 | 30 | 30 | 30 | 30 | 30 | 30
ind_other_heat_proc_hth_0 |  | ACT_BND |  |  |  |  | UP
ind_other_heat_proc_hth_0 |  | PRC_RESID | [5 empty] | 31.5823 | 28.3152 | 25.0481 | 21.7809 | 16.3357 | 10.8905 | 5.4452 | 0 | 0 | 0
ind_other_heat_proc_hth_0 |  | NCAP_BND |  |  |  |  | UP | 0 | 0 | 0 | 0 | 0 | 0 | 0 | 0 | 0 | 0
ind_other_heat_proc_hth_0 |  | NCAP_AF | [5 empty] | 1 | 1 | 1 | 1 | 1 | 1 | 1 | 1 | 1 | 1
ind_other_heat_proc_hth_0 |  | NCAP_COST
ind_other_heat_proc_hth_0 |  | NCAP_FOM
ind_other_heat_proc_hth_0 |  | ACT_COST
ind_other_heat_proc_hth_0 |  | CAP2ACT
ind_other_heat_proc_lpg_0 |  | INPUT | sec_lpg |  |  |  |  | 1 | 1 | 1 | 1 | 1 | 1 | 1 | 1 | 1 | 1
ind_other_heat_proc_lpg_0 |  | OUTPUT |  | iip_heat_proc |  |  |  | 0.8 | 0.8 | 0.8 | 0.8 | 0.8 | 0.8 | 0.8 | 0.8 | 0.8 | 0.8
ind_other_heat_proc_lpg_0 |  | OUTPUT |  | emi_ch4_f_ind
ind_other_heat_proc_lpg_0 |  | OUTPUT |  | emi_n2o_f_ind
ind_other_heat_proc_lpg_0 |  | OUTPUT |  | emi_co2_f_ind
ind_other_heat_proc_lpg_0 |  | NCAP_TLIFE | [5 empty] | 30 | 30 | 30 | 30 | 30 | 30 | 30 | 30 | 30 | 30
ind_other_heat_proc_lpg_0 |  | ACT_BND |  |  |  |  | UP
ind_other_heat_proc_lpg_0 |  | PRC_RESID | [5 empty] | 8.27 | 7.4145 | 6.559 | 5.7034 | 4.2776 | 2.8517 | 1.4259 | 0 | 0 | 0
ind_other_heat_proc_lpg_0 |  | NCAP_BND |  |  |  |  | UP | 0 | 0 | 0 | 0 | 0 | 0 | 0 | 0 | 0 | 0
ind_other_heat_proc_lpg_0 |  | NCAP_AF | [5 empty] | 0.9 | 0.8 | 0.7 | 0.7 | 0.7 | 0.7 | 0.7 | 0.7 | 0.7 | 0.7
ind_other_heat_proc_lpg_0 |  | NCAP_COST
ind_other_heat_proc_lpg_0 |  | NCAP_FOM
ind_other_heat_proc_lpg_0 |  | ACT_COST
ind_other_heat_proc_lpg_0 |  | CAP2ACT
ind_other_heat_proc_lpg_1 |  | INPUT | sec_lpg
ind_other_heat_proc_lpg_1 |  | OUTPUT |  | iip_heat_proc
ind_other_heat_proc_lpg_1 |  | OUTPUT |  | emi_ch4_f_ind
ind_other_heat_proc_lpg_1 |  | OUTPUT |  | emi_n2o_f_ind
ind_other_heat_proc_lpg_1 |  | OUTPUT |  | emi_co2_f_ind
ind_other_heat_pump_dual_envir_heat_elec_1 |  | INPUT | sec_elec_ind | [7 empty] | 1 | 1 | 1 | 1 | 1 | 1 | 1
ind_other_heat_pump_dual_envir_heat_elec_1 |  | INPUT | pri_envir_heat | [7 empty] | 1 | 1 | 1 | 1 | 1 | 1 | 1
ind_other_heat_pump_dual_envir_heat_elec_1 |  | OUTPUT |  | iip_heat_high_other | [6 empty] | 0.75 | 0.75 | 0.75 | 0.75 | 0.75 | 0.75 | 0.75
ind_other_heat_pump_dual_envir_heat_elec_1 |  | OUTPUT |  | iip_cooling | [6 empty] | 0.75 | 0.75 | 0.75 | 0.75 | 0.75 | 0.75 | 0.75
ind_other_heat_pump_dual_envir_heat_elec_1 |  | NCAP_TLIFE | [8 empty] | 15 | 15 | 15 | 15 | 15 | 15 | 15
ind_other_heat_pump_dual_envir_heat_elec_1 |  | ACT_BND |  |  |  |  | UP
ind_other_heat_pump_dual_envir_heat_elec_1 |  | PRC_RESID
ind_other_heat_pump_dual_envir_heat_elec_1 |  | NCAP_BND |  |  |  |  | UP
ind_other_heat_pump_dual_envir_heat_elec_1 |  | NCAP_AF | [8 empty] | 0.8 | 0.8 | 0.8 | 0.8 | 0.8 | 0.8 | 0.8
ind_other_heat_pump_dual_envir_heat_elec_1 |  | NCAP_COST | [8 empty] | 1900 | 1900 | 1900 | 1900 | 1900 | 1900 | 1900
ind_other_heat_pump_dual_envir_heat_elec_1 |  | NCAP_FOM | [8 empty] | 15 | 15 | 15 | 15 | 15 | 15 | 15
ind_other_heat_pump_dual_envir_heat_elec_1 |  | ACT_COST
ind_other_heat_pump_dual_envir_heat_elec_1 |  | CAP2ACT
ind_other_heat_pump_dual_envir_heat_gas_1 |  | INPUT | sec_methane
ind_other_heat_pump_dual_envir_heat_gas_1 |  | INPUT | pri_envir_heat
ind_other_heat_pump_dual_envir_heat_gas_1 |  | OUTPUT |  | iip_heat_high_other
ind_other_heat_pump_dual_envir_heat_gas_1 |  | OUTPUT |  | iip_cooling
ind_other_heat_pump_dual_envir_heat_gas_1 |  | OUTPUT |  | emi_co2_f_ind
ind_other_heat_pump_dual_envir_heat_gas_1 |  | OUTPUT |  | emi_ch4_f_ind
ind_other_heat_pump_dual_envir_heat_gas_1 |  | OUTPUT |  | emi_n2o_f_ind
ind_other_heat_pump_dual_geo_elec_1 |  | INPUT | sec_elec_ind | [7 empty] | 1 | 1 | 1 | 1 | 1 | 1 | 1
ind_other_heat_pump_dual_geo_elec_1 |  | INPUT | pri_geoth_heat | [7 empty] | 1 | 1 | 1 | 1 | 1 | 1 | 1
ind_other_heat_pump_dual_geo_elec_1 |  | OUTPUT |  | iip_heat_high_other | [6 empty] | 0.75 | 0.75 | 0.75 | 0.75 | 0.75 | 0.75 | 0.75
ind_other_heat_pump_dual_geo_elec_1 |  | OUTPUT |  | iip_cooling | [6 empty] | 0.75 | 0.75 | 0.75 | 0.75 | 0.75 | 0.75 | 0.75
ind_other_heat_pump_dual_geo_elec_1 |  | NCAP_TLIFE | [8 empty] | 15 | 15 | 15 | 15 | 15 | 15 | 15
ind_other_heat_pump_dual_geo_elec_1 |  | ACT_BND |  |  |  |  | UP
ind_other_heat_pump_dual_geo_elec_1 |  | PRC_RESID
ind_other_heat_pump_dual_geo_elec_1 |  | NCAP_BND |  |  |  |  | UP
ind_other_heat_pump_dual_geo_elec_1 |  | NCAP_AF | [8 empty] | 0.8 | 0.8 | 0.8 | 0.8 | 0.8 | 0.8 | 0.8
ind_other_heat_pump_dual_geo_elec_1 |  | NCAP_COST | [8 empty] | 2500 | 2500 | 2500 | 2500 | 2500 | 2500 | 2500
ind_other_heat_pump_dual_geo_elec_1 |  | NCAP_FOM | [8 empty] | 25 | 25 | 25 | 25 | 25 | 25 | 25
ind_other_heat_pump_dual_geo_elec_1 |  | ACT_COST
ind_other_heat_pump_dual_geo_elec_1 |  | CAP2ACT
ind_other_heat_pump_dual_geo_gas_1 |  | INPUT | sec_methane
ind_other_heat_pump_dual_geo_gas_1 |  | INPUT | pri_geoth_heat
ind_other_heat_pump_dual_geo_gas_1 |  | OUTPUT |  | iip_heat_high_other
ind_other_heat_pump_dual_geo_gas_1 |  | OUTPUT |  | iip_cooling
ind_other_heat_pump_dual_geo_gas_1 |  | OUTPUT |  | emi_co2_f_ind
ind_other_heat_pump_dual_geo_gas_1 |  | OUTPUT |  | emi_ch4_f_ind
ind_other_heat_pump_dual_geo_gas_1 |  | OUTPUT |  | emi_n2o_f_ind
ind_other_heat_pump_envir_heat_elec_1 |  | INPUT | sec_elec_ind |  |  |  |  | 1 | 1 | 1 | 1 | 1 | 1 | 1 | 1 | 1 | 1
ind_other_heat_pump_envir_heat_elec_1 |  | INPUT | pri_envir_heat |  |  |  |  | 1 | 1 | 1 | 1 | 1 | 1 | 1 | 1 | 1 | 1
ind_other_heat_pump_envir_heat_elec_1 |  | OUTPUT |  | iip_heat_high_other |  |  |  | 0.9 | 0.9 | 0.9 | 0.9 | 0.9 | 0.9 | 0.9 | 0.9 | 0.9 | 0.9
ind_other_heat_pump_envir_heat_elec_1 |  | NCAP_TLIFE | [5 empty] | 20 | 20 | 20 | 20 | 20 | 20 | 20 | 20 | 20 | 20
ind_other_heat_pump_envir_heat_elec_1 |  | ACT_BND |  |  |  |  | UP
ind_other_heat_pump_envir_heat_elec_1 |  | PRC_RESID
ind_other_heat_pump_envir_heat_elec_1 |  | NCAP_BND |  |  |  |  | UP | 0
ind_other_heat_pump_envir_heat_elec_1 |  | NCAP_AF | [5 empty] | 0.8 | 0.8 | 0.8 | 0.8 | 0.8 | 0.8 | 0.8 | 0.8 | 0.8 | 0.8
ind_other_heat_pump_envir_heat_elec_1 |  | NCAP_COST | [5 empty] | 1400 | 1400 | 1400 | 1400 | 1400 | 1400 | 1400 | 1400 | 1400 | 1400
ind_other_heat_pump_envir_heat_elec_1 |  | NCAP_FOM | [5 empty] | 10 | 10 | 10 | 10 | 10 | 10 | 10 | 10 | 10 | 10
ind_other_heat_pump_envir_heat_elec_1 |  | ACT_COST
ind_other_heat_pump_envir_heat_elec_1 |  | CAP2ACT
ind_other_heat_pump_envir_heat_gas_1 |  | INPUT | sec_methane
ind_other_heat_pump_envir_heat_gas_1 |  | INPUT | pri_envir_heat
ind_other_heat_pump_envir_heat_gas_1 |  | OUTPUT |  | iip_heat_high_other
ind_other_heat_pump_envir_heat_gas_1 |  | OUTPUT |  | emi_co2_f_ind
ind_other_heat_pump_envir_heat_gas_1 |  | OUTPUT |  | emi_ch4_f_ind
ind_other_heat_pump_envir_heat_gas_1 |  | OUTPUT |  | emi_n2o_f_ind
ind_other_heat_pump_geo_elec_1 |  | INPUT | sec_elec_ind |  |  |  |  | 1 | 1 | 1 | 1 | 1 | 1 | 1 | 1 | 1 | 1
ind_other_heat_pump_geo_elec_1 |  | INPUT | pri_geoth_heat |  |  |  |  | 1 | 1 | 1 | 1 | 1 | 1 | 1 | 1 | 1 | 1
ind_other_heat_pump_geo_elec_1 |  | OUTPUT |  | iip_heat_high_other |  |  |  | 0.9 | 0.9 | 0.9 | 0.9 | 0.9 | 0.9 | 0.9 | 0.9 | 0.9 | 0.9
ind_other_heat_pump_geo_elec_1 |  | NCAP_TLIFE | [5 empty] | 20 | 20 | 20 | 20 | 20 | 20 | 20 | 20 | 20 | 20
ind_other_heat_pump_geo_elec_1 |  | ACT_BND |  |  |  |  | UP
ind_other_heat_pump_geo_elec_1 |  | PRC_RESID
ind_other_heat_pump_geo_elec_1 |  | NCAP_BND |  |  |  |  | UP | 0
ind_other_heat_pump_geo_elec_1 |  | NCAP_AF | [5 empty] | 0.8 | 0.8 | 0.8 | 0.8 | 0.8 | 0.8 | 0.8 | 0.8 | 0.8 | 0.8
ind_other_heat_pump_geo_elec_1 |  | NCAP_COST | [5 empty] | 1700 | 1700 | 1700 | 1700 | 1700 | 1700 | 1700 | 1700 | 1700 | 1700
ind_other_heat_pump_geo_elec_1 |  | NCAP_FOM | [5 empty] | 20 | 20 | 20 | 20 | 20 | 20 | 20 | 20 | 20 | 20
ind_other_heat_pump_geo_elec_1 |  | ACT_COST
ind_other_heat_pump_geo_elec_1 |  | CAP2ACT
ind_other_heat_pump_geo_gas_1 |  | INPUT | sec_methane
ind_other_heat_pump_geo_gas_1 |  | INPUT | pri_geoth_heat
ind_other_heat_pump_geo_gas_1 |  | OUTPUT |  | iip_heat_high_other
ind_other_heat_pump_geo_gas_1 |  | OUTPUT |  | emi_co2_f_ind
ind_other_heat_pump_geo_gas_1 |  | OUTPUT |  | emi_ch4_f_ind
ind_other_heat_pump_geo_gas_1 |  | OUTPUT |  | emi_n2o_f_ind
ind_other_heat_pump_hot_water_envir_heat_elec_1 |  | INPUT | sec_elec_ind
ind_other_heat_pump_hot_water_envir_heat_elec_1 |  | INPUT | pri_envir_heat
ind_other_heat_pump_hot_water_envir_heat_elec_1 |  | OUTPUT |  | iip_hot_water
ind_other_heat_pump_hot_water_envir_heat_gas_1 |  | INPUT | sec_methane
ind_other_heat_pump_hot_water_envir_heat_gas_1 |  | INPUT | pri_envir_heat
ind_other_heat_pump_hot_water_envir_heat_gas_1 |  | OUTPUT |  | iip_hot_water
ind_other_heat_pump_hot_water_envir_heat_gas_1 |  | OUTPUT |  | emi_ch4_f_ind
ind_other_heat_pump_hot_water_envir_heat_gas_1 |  | OUTPUT |  | emi_n2o_f_ind
ind_other_heat_pump_hot_water_envir_heat_gas_1 |  | OUTPUT |  | emi_co2_f_ind
ind_other_heat_pump_hot_water_envir_heat_h2_1 |  | INPUT | sec_hydrogen
ind_other_heat_pump_hot_water_envir_heat_h2_1 |  | INPUT | pri_envir_heat
ind_other_heat_pump_hot_water_envir_heat_h2_1 |  | OUTPUT |  | iip_hot_water
ind_other_heat_pump_hot_water_geo_elec_1 |  | INPUT | sec_elec_ind
ind_other_heat_pump_hot_water_geo_elec_1 |  | INPUT | pri_geoth_heat
ind_other_heat_pump_hot_water_geo_elec_1 |  | OUTPUT |  | iip_hot_water
ind_other_heat_pump_hot_water_geo_gas_1 |  | INPUT | sec_methane
ind_other_heat_pump_hot_water_geo_gas_1 |  | INPUT | pri_geoth_heat
ind_other_heat_pump_hot_water_geo_gas_1 |  | OUTPUT |  | iip_hot_water
ind_other_heat_pump_hot_water_geo_gas_1 |  | OUTPUT |  | emi_ch4_f_ind
ind_other_heat_pump_hot_water_geo_gas_1 |  | OUTPUT |  | emi_n2o_f_ind
ind_other_heat_pump_hot_water_geo_gas_1 |  | OUTPUT |  | emi_co2_f_ind
ind_other_heat_pump_space_heat_cool_envir_heat_elec_1 |  | INPUT | sec_elec_ind
ind_other_heat_pump_space_heat_cool_envir_heat_elec_1 |  | INPUT | pri_envir_heat
ind_other_heat_pump_space_heat_cool_envir_heat_elec_1 |  | OUTPUT |  | iip_cooling
ind_other_heat_pump_space_heat_cool_envir_heat_elec_1 |  | OUTPUT |  | exo_space_heat
ind_other_heat_pump_space_heat_cool_envir_heat_gas_1 |  | INPUT | pri_envir_heat
ind_other_heat_pump_space_heat_cool_envir_heat_gas_1 |  | INPUT | sec_methane
ind_other_heat_pump_space_heat_cool_envir_heat_gas_1 |  | OUTPUT |  | iip_cooling
ind_other_heat_pump_space_heat_cool_envir_heat_gas_1 |  | OUTPUT |  | exo_space_heat
ind_other_heat_pump_space_heat_cool_envir_heat_gas_1 |  | OUTPUT |  | emi_co2_f_ind
ind_other_heat_pump_space_heat_cool_envir_heat_gas_1 |  | OUTPUT |  | emi_ch4_f_ind
ind_other_heat_pump_space_heat_cool_envir_heat_gas_1 |  | OUTPUT |  | emi_n2o_f_ind
ind_other_heat_pump_space_heat_cool_geo_elec_1 |  | INPUT | sec_elec_ind
ind_other_heat_pump_space_heat_cool_geo_elec_1 |  | INPUT | pri_geoth_heat
ind_other_heat_pump_space_heat_cool_geo_elec_1 |  | OUTPUT |  | iip_cooling
ind_other_heat_pump_space_heat_cool_geo_elec_1 |  | OUTPUT |  | exo_space_heat
ind_other_heat_pump_space_heat_cool_geo_gas_1 |  | INPUT | sec_methane
ind_other_heat_pump_space_heat_cool_geo_gas_1 |  | INPUT | pri_geoth_heat
ind_other_heat_pump_space_heat_cool_geo_gas_1 |  | OUTPUT |  | iip_cooling
ind_other_heat_pump_space_heat_cool_geo_gas_1 |  | OUTPUT |  | exo_space_heat
ind_other_heat_pump_space_heat_cool_geo_gas_1 |  | OUTPUT |  | emi_co2_f_ind
ind_other_heat_pump_space_heat_cool_geo_gas_1 |  | OUTPUT |  | emi_ch4_f_ind
ind_other_heat_pump_space_heat_cool_geo_gas_1 |  | OUTPUT |  | emi_n2o_f_ind
ind_other_heat_pump_space_heat_cooln_envir_heat_elec_1 |  | INPUT | pri_envir_heat
ind_other_heat_pump_space_heat_cooln_envir_heat_elec_1 |  | INPUT | sec_elec_ind
ind_other_heat_pump_space_heat_cooln_envir_heat_elec_1 |  | OUTPUT |  | exo_cooling_normal
ind_other_heat_pump_space_heat_cooln_envir_heat_elec_1 |  | OUTPUT |  | exo_space_heat
ind_other_heat_pump_space_heat_cooln_envir_heat_gas_1 |  | INPUT | pri_envir_heat
ind_other_heat_pump_space_heat_cooln_envir_heat_gas_1 |  | INPUT | sec_methane
ind_other_heat_pump_space_heat_cooln_envir_heat_gas_1 |  | OUTPUT |  | exo_cooling_normal
ind_other_heat_pump_space_heat_cooln_envir_heat_gas_1 |  | OUTPUT |  | exo_space_heat
ind_other_heat_pump_space_heat_cooln_envir_heat_gas_1 |  | OUTPUT |  | emi_co2_f_ind
ind_other_heat_pump_space_heat_cooln_envir_heat_gas_1 |  | OUTPUT |  | emi_ch4_f_ind
ind_other_heat_pump_space_heat_cooln_envir_heat_gas_1 |  | OUTPUT |  | emi_n2o_f_ind
ind_other_heat_pump_space_heat_cooln_geo_elec_1 |  | INPUT | pri_geoth_heat
ind_other_heat_pump_space_heat_cooln_geo_elec_1 |  | INPUT | sec_elec_ind
ind_other_heat_pump_space_heat_cooln_geo_elec_1 |  | OUTPUT |  | exo_cooling_normal
ind_other_heat_pump_space_heat_cooln_geo_elec_1 |  | OUTPUT |  | exo_space_heat
ind_other_heat_pump_space_heat_cooln_geo_gas_1 |  | INPUT | pri_geoth_heat
ind_other_heat_pump_space_heat_cooln_geo_gas_1 |  | INPUT | sec_methane
ind_other_heat_pump_space_heat_cooln_geo_gas_1 |  | OUTPUT |  | exo_cooling_normal
ind_other_heat_pump_space_heat_cooln_geo_gas_1 |  | OUTPUT |  | exo_space_heat
ind_other_heat_pump_space_heat_cooln_geo_gas_1 |  | OUTPUT |  | emi_co2_f_ind
ind_other_heat_pump_space_heat_cooln_geo_gas_1 |  | OUTPUT |  | emi_ch4_f_ind
ind_other_heat_pump_space_heat_cooln_geo_gas_1 |  | OUTPUT |  | emi_n2o_f_ind
ind_other_heat_pump_space_heat_envir_heat_elec_1 |  | INPUT | pri_envir_heat
ind_other_heat_pump_space_heat_envir_heat_elec_1 |  | INPUT | sec_elec_ind
ind_other_heat_pump_space_heat_envir_heat_elec_1 |  | OUTPUT |  | exo_space_heat
ind_other_heat_pump_space_heat_envir_heat_gas_1 |  | INPUT | pri_envir_heat
ind_other_heat_pump_space_heat_envir_heat_gas_1 |  | INPUT | sec_methane
ind_other_heat_pump_space_heat_envir_heat_gas_1 |  | OUTPUT |  | exo_space_heat
ind_other_heat_pump_space_heat_envir_heat_gas_1 |  | OUTPUT |  | emi_co2_f_ind
ind_other_heat_pump_space_heat_envir_heat_gas_1 |  | OUTPUT |  | emi_ch4_f_ind
ind_other_heat_pump_space_heat_envir_heat_gas_1 |  | OUTPUT |  | emi_n2o_f_ind
ind_other_heat_pump_space_heat_envir_heat_h2_1 |  | INPUT | pri_envir_heat
ind_other_heat_pump_space_heat_envir_heat_h2_1 |  | INPUT | sec_hydrogen
ind_other_heat_pump_space_heat_envir_heat_h2_1 |  | OUTPUT |  | exo_space_heat
ind_other_heat_pump_space_heat_geo_elec_1 |  | INPUT | pri_geoth_heat
ind_other_heat_pump_space_heat_geo_elec_1 |  | INPUT | sec_elec_ind
ind_other_heat_pump_space_heat_geo_elec_1 |  | OUTPUT |  | exo_space_heat
ind_other_heat_pump_space_heat_geo_gas_1 |  | INPUT | pri_geoth_heat
ind_other_heat_pump_space_heat_geo_gas_1 |  | INPUT | sec_methane
ind_other_heat_pump_space_heat_geo_gas_1 |  | OUTPUT |  | exo_space_heat
ind_other_heat_pump_space_heat_geo_gas_1 |  | OUTPUT |  | emi_co2_f_ind
ind_other_heat_pump_space_heat_geo_gas_1 |  | OUTPUT |  | emi_ch4_f_ind
ind_other_heat_pump_space_heat_geo_gas_1 |  | OUTPUT |  | emi_n2o_f_ind
ind_other_heat_pump_sugar_ind_envir_heat_elec_1 |  | INPUT | sec_elec_ind | [5 empty] | 1 | 1 | 1 | 1 | 1 | 1 | 1 | 1 | 1
ind_other_heat_pump_sugar_ind_envir_heat_elec_1 |  | INPUT | pri_envir_heat | [5 empty] | 1 | 1 | 1 | 1 | 1 | 1 | 1 | 1 | 1
ind_other_heat_pump_sugar_ind_envir_heat_elec_1 |  | OUTPUT |  | iip_other_sugar_ind_heat |  |  |  |  | 0.75 | 0.75 | 0.75 | 0.75 | 0.75 | 0.75 | 0.75 | 0.75 | 0.75
ind_other_heat_pump_sugar_ind_envir_heat_elec_1 |  | NCAP_TLIFE | [6 empty] | 20 | 20 | 20 | 20 | 20 | 20 | 20 | 20 | 20
ind_other_heat_pump_sugar_ind_envir_heat_elec_1 |  | ACT_BND |  |  |  |  | UP
ind_other_heat_pump_sugar_ind_envir_heat_elec_1 |  | PRC_RESID
ind_other_heat_pump_sugar_ind_envir_heat_elec_1 |  | NCAP_BND |  |  |  |  | UP
ind_other_heat_pump_sugar_ind_envir_heat_elec_1 |  | NCAP_AF | [6 empty] | 0.32877 | 0.32877 | 0.32877 | 0.32877 | 0.32877 | 0.32877 | 0.32877 | 0.32877 | 0.32877
ind_other_heat_pump_sugar_ind_envir_heat_elec_1 |  | NCAP_COST | [6 empty] | 1400 | 1400 | 1400 | 1400 | 1400 | 1400 | 1400 | 1400 | 1400
ind_other_heat_pump_sugar_ind_envir_heat_elec_1 |  | NCAP_FOM | [6 empty] | 10 | 10 | 10 | 10 | 10 | 10 | 10 | 10 | 10
ind_other_heat_pump_sugar_ind_envir_heat_elec_1 |  | ACT_COST
ind_other_heat_pump_sugar_ind_envir_heat_elec_1 |  | CAP2ACT
ind_other_heat_pump_sugar_ind_envir_heat_gas_1 |  | INPUT | sec_methane
ind_other_heat_pump_sugar_ind_envir_heat_gas_1 |  | INPUT | pri_envir_heat
ind_other_heat_pump_sugar_ind_envir_heat_gas_1 |  | OUTPUT |  | iip_other_sugar_ind_heat
ind_other_heat_pump_sugar_ind_envir_heat_gas_1 |  | OUTPUT |  | emi_co2_f_ind
ind_other_heat_pump_sugar_ind_envir_heat_gas_1 |  | OUTPUT |  | emi_ch4_f_ind
ind_other_heat_pump_sugar_ind_envir_heat_gas_1 |  | OUTPUT |  | emi_n2o_f_ind
ind_other_heat_pump_sugar_ind_geo_elec_1 |  | INPUT | sec_elec_ind | [5 empty] | 1 | 1 | 1 | 1 | 1 | 1 | 1 | 1 | 1
ind_other_heat_pump_sugar_ind_geo_elec_1 |  | INPUT | pri_geoth_heat | [5 empty] | 1 | 1 | 1 | 1 | 1 | 1 | 1 | 1 | 1
ind_other_heat_pump_sugar_ind_geo_elec_1 |  | OUTPUT |  | iip_other_sugar_ind_heat |  |  |  |  | 0.75 | 0.75 | 0.75 | 0.75 | 0.75 | 0.75 | 0.75 | 0.75 | 0.75
ind_other_heat_pump_sugar_ind_geo_elec_1 |  | NCAP_TLIFE | [6 empty] | 20 | 20 | 20 | 20 | 20 | 20 | 20 | 20 | 20
ind_other_heat_pump_sugar_ind_geo_elec_1 |  | ACT_BND |  |  |  |  | UP
ind_other_heat_pump_sugar_ind_geo_elec_1 |  | PRC_RESID
ind_other_heat_pump_sugar_ind_geo_elec_1 |  | NCAP_BND |  |  |  |  | UP
ind_other_heat_pump_sugar_ind_geo_elec_1 |  | NCAP_AF | [6 empty] | 0.32877 | 0.32877 | 0.32877 | 0.32877 | 0.32877 | 0.32877 | 0.32877 | 0.32877 | 0.32877
ind_other_heat_pump_sugar_ind_geo_elec_1 |  | NCAP_COST | [6 empty] | 1700 | 1700 | 1700 | 1700 | 1700 | 1700 | 1700 | 1700 | 1700
ind_other_heat_pump_sugar_ind_geo_elec_1 |  | NCAP_FOM | [6 empty] | 20 | 20 | 20 | 20 | 20 | 20 | 20 | 20 | 20
ind_other_heat_pump_sugar_ind_geo_elec_1 |  | ACT_COST
ind_other_heat_pump_sugar_ind_geo_elec_1 |  | CAP2ACT
ind_other_heat_pump_sugar_ind_geo_gas_1 |  | INPUT | sec_methane
ind_other_heat_pump_sugar_ind_geo_gas_1 |  | INPUT | pri_geoth_heat
ind_other_heat_pump_sugar_ind_geo_gas_1 |  | OUTPUT |  | iip_other_sugar_ind_heat
ind_other_heat_pump_sugar_ind_geo_gas_1 |  | OUTPUT |  | emi_co2_f_ind
ind_other_heat_pump_sugar_ind_geo_gas_1 |  | OUTPUT |  | emi_ch4_f_ind
ind_other_heat_pump_sugar_ind_geo_gas_1 |  | OUTPUT |  | emi_n2o_f_ind
ind_other_heater_hot_water_elec_0 |  | INPUT | sec_elec_ind
ind_other_heater_hot_water_elec_0 |  | OUTPUT |  | iip_hot_water
ind_other_heater_hot_water_elec_1 |  | INPUT | sec_elec_ind
ind_other_heater_hot_water_elec_1 |  | OUTPUT |  | iip_hot_water
ind_other_ind_boiler_bio_0 |  | INPUT | pri_biomass_stemwood
ind_other_ind_boiler_bio_0 |  | OUTPUT |  | iip_heat_high
ind_other_ind_boiler_bio_0 |  | OUTPUT |  | emi_ch4_f_ind
ind_other_ind_boiler_bio_0 |  | OUTPUT |  | emi_n2o_f_ind
ind_other_ind_boiler_bio_1 |  | INPUT | pri_biomass_stemwood |  |  |  |  | 1 | 1 | 1 | 1 | 1 | 1 | 1 | 1 | 1 | 1
ind_other_ind_boiler_bio_1 |  | OUTPUT |  | iip_heat_high |  |  |  | 0.65 | 0.65 | 0.65 | 0.65 | 0.65 | 0.65 | 0.65 | 0.65 | 0.65 | 0.65
ind_other_ind_boiler_bio_1 |  | OUTPUT |  | emi_ch4_f_ind
ind_other_ind_boiler_bio_1 |  | OUTPUT |  | emi_n2o_f_ind
ind_other_ind_boiler_bio_1 |  | NCAP_TLIFE | [5 empty] | 30 | 30 | 30 | 30 | 30 | 30 | 30 | 30 | 30 | 30
ind_other_ind_boiler_bio_1 |  | ACT_BND |  |  |  |  | UP
ind_other_ind_boiler_bio_1 |  | PRC_RESID
ind_other_ind_boiler_bio_1 |  | NCAP_BND |  |  |  |  | UP | 0
ind_other_ind_boiler_bio_1 |  | NCAP_AF | [5 empty] | 0.6 | 0.6 | 0.6 | 0.6 | 0.6 | 0.6 | 0.6 | 0.6 | 0.6 | 0.6
ind_other_ind_boiler_bio_1 |  | NCAP_COST | [5 empty] | 320 | 320 | 320 | 320 | 320 | 320 | 320 | 320 | 320 | 320
ind_other_ind_boiler_bio_1 |  | NCAP_FOM | [5 empty] | 6 | 6 | 6 | 6 | 6 | 6 | 6 | 6 | 6 | 6
ind_other_ind_boiler_bio_1 |  | ACT_COST | [5 empty] | 0.6 | 0.6 | 0.6 | 0.6 | 0.6 | 0.6 | 0.6 | 0.6 | 0.6 | 0.6
ind_other_ind_boiler_bio_1 |  | CAP2ACT
ind_other_ind_boiler_coal_0 |  | INPUT | pri_coal
ind_other_ind_boiler_coal_0 |  | OUTPUT |  | iip_heat_high
ind_other_ind_boiler_coal_0 |  | OUTPUT |  | emi_co2_f_ind
ind_other_ind_boiler_coal_0 |  | OUTPUT |  | emi_ch4_f_ind
ind_other_ind_boiler_coal_0 |  | OUTPUT |  | emi_n2o_f_ind
ind_other_ind_boiler_coal_1 |  | INPUT | pri_coal
ind_other_ind_boiler_coal_1 |  | OUTPUT |  | iip_heat_high
ind_other_ind_boiler_coal_1 |  | OUTPUT |  | emi_co2_f_ind
ind_other_ind_boiler_coal_1 |  | OUTPUT |  | emi_ch4_f_ind
ind_other_ind_boiler_coal_1 |  | OUTPUT |  | emi_n2o_f_ind
ind_other_ind_boiler_gas_0 |  | INPUT | sec_methane |  |  |  |  | 1 | 1 | 1 | 1 | 1 | 1 | 1 | 1 | 1 | 1
ind_other_ind_boiler_gas_0 |  | OUTPUT |  | iip_heat_high
ind_other_ind_boiler_gas_0 |  | OUTPUT |  | emi_co2_f_ind
ind_other_ind_boiler_gas_0 |  | OUTPUT |  | emi_ch4_f_ind
ind_other_ind_boiler_gas_0 |  | OUTPUT |  | emi_n2o_f_ind
ind_other_ind_boiler_gas_0 |  | NCAP_TLIFE | [5 empty] | 30 | 30 | 30 | 30 | 30 | 30 | 30 | 30 | 30 | 30
ind_other_ind_boiler_gas_0 |  | ACT_BND |  |  |  |  | UP
ind_other_ind_boiler_gas_0 |  | PRC_RESID | [5 empty] | 3 | 2.6897 | 2.3793 | 2.069 | 1.5517 | 1.0345 | 0.5172 | 0 | 0 | 0
ind_other_ind_boiler_gas_0 |  | NCAP_BND |  |  |  |  | UP | 0 | 0 | 0 | 0 | 0 | 0 | 0 | 0 | 0 | 0
ind_other_ind_boiler_gas_0 |  | NCAP_AF | [5 empty] | 1 | 1 | 1 | 1 | 1 | 1 | 1 | 1 | 1 | 1
ind_other_ind_boiler_gas_0 |  | NCAP_COST
ind_other_ind_boiler_gas_0 |  | NCAP_FOM
ind_other_ind_boiler_gas_0 |  | ACT_COST
ind_other_ind_boiler_gas_0 |  | CAP2ACT
ind_other_ind_boiler_gas_1 |  | INPUT | sec_methane |  |  |  |  | 1 | 1 | 1 | 1 | 1 | 1 | 1 | 1 | 1 | 1
ind_other_ind_boiler_gas_1 |  | OUTPUT |  | iip_heat_high
ind_other_ind_boiler_gas_1 |  | OUTPUT |  | emi_co2_f_ind
ind_other_ind_boiler_gas_1 |  | OUTPUT |  | emi_ch4_f_ind
ind_other_ind_boiler_gas_1 |  | OUTPUT |  | emi_n2o_f_ind
ind_other_ind_boiler_gas_1 |  | NCAP_TLIFE | [5 empty] | 30 | 30 | 30 | 30 | 30 | 30 | 30 | 30 | 30 | 30
ind_other_ind_boiler_gas_1 |  | ACT_BND |  |  |  |  | UP
ind_other_ind_boiler_gas_1 |  | PRC_RESID
ind_other_ind_boiler_gas_1 |  | NCAP_BND |  |  |  |  | UP | 0
ind_other_ind_boiler_gas_1 |  | NCAP_AF | [5 empty] | 0.6 | 0.6 | 0.6 | 0.6 | 0.6 | 0.6 | 0.6 | 0.6 | 0.6 | 0.6
ind_other_ind_boiler_gas_1 |  | NCAP_COST | [5 empty] | 92 | 92 | 92 | 92 | 92 | 92 | 92 | 92 | 92 | 92
ind_other_ind_boiler_gas_1 |  | NCAP_FOM | [5 empty] | 2.5565 | 2.5565 | 2.5565 | 2.5565 | 2.5565 | 2.5565 | 2.5565 | 2.5565 | 2.5565 | 2.5565
ind_other_ind_boiler_gas_1 |  | ACT_COST | [5 empty] | 0.12782 | 0.12782 | 0.12782 | 0.12782 | 0.12782 | 0.12782 | 0.12782 | 0.12782 | 0.12782 | 0.12782
ind_other_ind_boiler_gas_1 |  | CAP2ACT
ind_other_ind_boiler_heating_oil_0 |  | INPUT | sec_heating_oil |  |  |  |  | 1 | 1 | 1 | 1 | 1 | 1 | 1 | 1 | 1 | 1
ind_other_ind_boiler_heating_oil_0 |  | OUTPUT |  | iip_heat_high |  |  |  | 0.8 | 0.8 | 0.8 | 0.8 | 0.8 | 0.8 | 0.8 | 0.8 | 0.8 | 0.8
ind_other_ind_boiler_heating_oil_0 |  | OUTPUT |  | emi_co2_f_ind
ind_other_ind_boiler_heating_oil_0 |  | OUTPUT |  | emi_ch4_f_ind
ind_other_ind_boiler_heating_oil_0 |  | OUTPUT |  | emi_n2o_f_ind
ind_other_ind_boiler_heating_oil_0 |  | NCAP_TLIFE | [5 empty] | 30 | 30 | 30 | 30 | 30 | 30 | 30 | 30 | 30 | 30
ind_other_ind_boiler_heating_oil_0 |  | ACT_BND |  |  |  |  | UP
ind_other_ind_boiler_heating_oil_0 |  | PRC_RESID | [5 empty] | 0.05 | 0.044828 | 0.039655 | 0.034483 | 0.025862 | 0.017241 | 0.0086207 | 0 | 0 | 0
ind_other_ind_boiler_heating_oil_0 |  | NCAP_BND |  |  |  |  | UP | 0 | 0 | 0 | 0 | 0 | 0 | 0 | 0 | 0 | 0
ind_other_ind_boiler_heating_oil_0 |  | NCAP_AF | [5 empty] | 0.47 | 0.21 | 0.21 | 0.21 | 0.21 | 0.21 | 0.21 | 0.21 | 0.21 | 0.21
ind_other_ind_boiler_heating_oil_0 |  | NCAP_COST
ind_other_ind_boiler_heating_oil_0 |  | NCAP_FOM
ind_other_ind_boiler_heating_oil_0 |  | ACT_COST
ind_other_ind_boiler_heating_oil_0 |  | CAP2ACT
ind_other_ind_boiler_lpg_0 |  | INPUT | sec_lpg |  |  |  |  | 1 | 1 | 1 | 1 | 1 | 1 | 1 | 1 | 1 | 1
ind_other_ind_boiler_lpg_0 |  | OUTPUT |  | iip_heat_high |  |  |  | 0.8 | 0.8 | 0.8 | 0.8 | 0.8 | 0.8 | 0.8 | 0.8 | 0.8 | 0.8
ind_other_ind_boiler_lpg_0 |  | OUTPUT |  | emi_co2_f_ind
ind_other_ind_boiler_lpg_0 |  | OUTPUT |  | emi_ch4_f_ind
ind_other_ind_boiler_lpg_0 |  | OUTPUT |  | emi_n2o_f_ind
ind_other_ind_boiler_lpg_0 |  | NCAP_TLIFE | [5 empty] | 30 | 30 | 30 | 30 | 30 | 30 | 30 | 30 | 30 | 30
ind_other_ind_boiler_lpg_0 |  | ACT_BND |  |  |  |  | UP
ind_other_ind_boiler_lpg_0 |  | PRC_RESID | [5 empty] | 0.11 | 0.098621 | 0.087241 | 0.075862 | 0.056897 | 0.037931 | 0.018966 | 0 | 0 | 0
ind_other_ind_boiler_lpg_0 |  | NCAP_BND |  |  |  |  | UP | 0 | 0 | 0 | 0 | 0 | 0 | 0 | 0 | 0 | 0
ind_other_ind_boiler_lpg_0 |  | NCAP_AF | [5 empty] | 0.56 | 0.47 | 0.14 | 0.14 | 0.14 | 0.14 | 0.14 | 0.14 | 0.14 | 0.14
ind_other_ind_boiler_lpg_0 |  | NCAP_COST
ind_other_ind_boiler_lpg_0 |  | NCAP_FOM
ind_other_ind_boiler_lpg_0 |  | ACT_COST
ind_other_ind_boiler_lpg_0 |  | CAP2ACT
ind_other_ind_boiler_space_heat_bio_0 |  | INPUT | pri_biomass_stemwood
ind_other_ind_boiler_space_heat_bio_0 |  | OUTPUT |  | exo_space_heat
ind_other_ind_boiler_space_heat_bio_0 |  | OUTPUT |  | emi_ch4_f_ind
ind_other_ind_boiler_space_heat_bio_0 |  | OUTPUT |  | emi_n2o_f_ind
ind_other_ind_boiler_space_heat_bio_1 |  | INPUT | pri_biomass_stemwood
ind_other_ind_boiler_space_heat_bio_1 |  | OUTPUT |  | exo_space_heat
ind_other_ind_boiler_space_heat_bio_1 |  | OUTPUT |  | emi_ch4_f_ind
ind_other_ind_boiler_space_heat_bio_1 |  | OUTPUT |  | emi_n2o_f_ind
ind_other_ind_boiler_space_heat_coal_0 |  | INPUT | pri_coal
ind_other_ind_boiler_space_heat_coal_0 |  | OUTPUT |  | exo_space_heat
ind_other_ind_boiler_space_heat_coal_0 |  | OUTPUT |  | emi_co2_f_ind
ind_other_ind_boiler_space_heat_coal_0 |  | OUTPUT |  | emi_ch4_f_ind
ind_other_ind_boiler_space_heat_coal_0 |  | OUTPUT |  | emi_n2o_f_ind
ind_other_ind_boiler_space_heat_elec_0 |  | INPUT | sec_elec_ind
ind_other_ind_boiler_space_heat_elec_0 |  | OUTPUT |  | exo_space_heat
ind_other_ind_boiler_space_heat_elec_1 |  | INPUT | sec_elec_ind
ind_other_ind_boiler_space_heat_elec_1 |  | OUTPUT |  | exo_space_heat
ind_other_ind_boiler_space_heat_gas_0 |  | INPUT | sec_methane
ind_other_ind_boiler_space_heat_gas_0 |  | OUTPUT |  | exo_space_heat
ind_other_ind_boiler_space_heat_gas_0 |  | OUTPUT |  | emi_co2_f_ind
ind_other_ind_boiler_space_heat_gas_0 |  | OUTPUT |  | emi_ch4_f_ind
ind_other_ind_boiler_space_heat_gas_0 |  | OUTPUT |  | emi_n2o_f_ind
ind_other_ind_boiler_space_heat_gas_1 |  | INPUT | sec_methane
ind_other_ind_boiler_space_heat_gas_1 |  | OUTPUT |  | exo_space_heat
ind_other_ind_boiler_space_heat_gas_1 |  | OUTPUT |  | emi_co2_f_ind
ind_other_ind_boiler_space_heat_gas_1 |  | OUTPUT |  | emi_ch4_f_ind
ind_other_ind_boiler_space_heat_gas_1 |  | OUTPUT |  | emi_n2o_f_ind
ind_other_ind_boiler_space_heat_heating_oil_0 |  | INPUT | sec_heating_oil
ind_other_ind_boiler_space_heat_heating_oil_0 |  | OUTPUT |  | exo_space_heat
ind_other_ind_boiler_space_heat_heating_oil_0 |  | OUTPUT |  | emi_co2_f_ind
ind_other_ind_boiler_space_heat_heating_oil_0 |  | OUTPUT |  | emi_ch4_f_ind
ind_other_ind_boiler_space_heat_heating_oil_0 |  | OUTPUT |  | emi_n2o_f_ind
ind_other_ind_boiler_space_heat_heating_oil_1 |  | INPUT | sec_heating_oil
ind_other_ind_boiler_space_heat_heating_oil_1 |  | OUTPUT |  | exo_space_heat
ind_other_ind_boiler_space_heat_heating_oil_1 |  | OUTPUT |  | emi_co2_f_ind
ind_other_ind_boiler_space_heat_heating_oil_1 |  | OUTPUT |  | emi_ch4_f_ind
ind_other_ind_boiler_space_heat_heating_oil_1 |  | OUTPUT |  | emi_n2o_f_ind
ind_other_ind_boiler_space_heat_hot_water_bio_0 |  | INPUT | pri_biomass_stemwood
ind_other_ind_boiler_space_heat_hot_water_bio_0 |  | OUTPUT |  | exo_space_heat
ind_other_ind_boiler_space_heat_hot_water_bio_0 |  | OUTPUT |  | iip_hot_water
ind_other_ind_boiler_space_heat_hot_water_bio_0 |  | OUTPUT |  | emi_ch4_f_ind
ind_other_ind_boiler_space_heat_hot_water_bio_0 |  | OUTPUT |  | emi_n2o_f_ind
ind_other_ind_boiler_space_heat_hot_water_bio_1 |  | INPUT | pri_biomass_stemwood
ind_other_ind_boiler_space_heat_hot_water_bio_1 |  | OUTPUT |  | exo_space_heat
ind_other_ind_boiler_space_heat_hot_water_bio_1 |  | OUTPUT |  | iip_hot_water
ind_other_ind_boiler_space_heat_hot_water_bio_1 |  | OUTPUT |  | emi_ch4_f_ind
ind_other_ind_boiler_space_heat_hot_water_bio_1 |  | OUTPUT |  | emi_n2o_f_ind
ind_other_ind_boiler_space_heat_hot_water_gas_0 |  | INPUT | sec_methane
ind_other_ind_boiler_space_heat_hot_water_gas_0 |  | OUTPUT |  | exo_space_heat
ind_other_ind_boiler_space_heat_hot_water_gas_0 |  | OUTPUT |  | iip_hot_water
ind_other_ind_boiler_space_heat_hot_water_gas_0 |  | OUTPUT |  | emi_co2_f_ind
ind_other_ind_boiler_space_heat_hot_water_gas_0 |  | OUTPUT |  | emi_ch4_f_ind
ind_other_ind_boiler_space_heat_hot_water_gas_0 |  | OUTPUT |  | emi_n2o_f_ind
ind_other_ind_boiler_space_heat_hot_water_gas_1 |  | INPUT | sec_methane
ind_other_ind_boiler_space_heat_hot_water_gas_1 |  | OUTPUT |  | exo_space_heat
ind_other_ind_boiler_space_heat_hot_water_gas_1 |  | OUTPUT |  | iip_hot_water
ind_other_ind_boiler_space_heat_hot_water_gas_1 |  | OUTPUT |  | emi_co2_f_ind
ind_other_ind_boiler_space_heat_hot_water_gas_1 |  | OUTPUT |  | emi_ch4_f_ind
ind_other_ind_boiler_space_heat_hot_water_gas_1 |  | OUTPUT |  | emi_n2o_f_ind
ind_other_ind_boiler_space_heat_hot_water_h2_1 |  | INPUT | sec_hydrogen
ind_other_ind_boiler_space_heat_hot_water_h2_1 |  | OUTPUT |  | exo_space_heat
ind_other_ind_boiler_space_heat_hot_water_h2_1 |  | OUTPUT |  | iip_hot_water
ind_other_ind_boiler_space_heat_hot_water_heating_oil_0 |  | INPUT | sec_heating_oil
ind_other_ind_boiler_space_heat_hot_water_heating_oil_0 |  | OUTPUT |  | exo_space_heat
ind_other_ind_boiler_space_heat_hot_water_heating_oil_0 |  | OUTPUT |  | iip_hot_water
ind_other_ind_boiler_space_heat_hot_water_heating_oil_0 |  | OUTPUT |  | emi_co2_f_ind
ind_other_ind_boiler_space_heat_hot_water_heating_oil_0 |  | OUTPUT |  | emi_ch4_f_ind
ind_other_ind_boiler_space_heat_hot_water_heating_oil_0 |  | OUTPUT |  | emi_n2o_f_ind
ind_other_ind_boiler_space_heat_hot_water_heating_oil_1 |  | INPUT | sec_heating_oil
ind_other_ind_boiler_space_heat_hot_water_heating_oil_1 |  | OUTPUT |  | exo_space_heat
ind_other_ind_boiler_space_heat_hot_water_heating_oil_1 |  | OUTPUT |  | iip_hot_water
ind_other_ind_boiler_space_heat_hot_water_heating_oil_1 |  | OUTPUT |  | emi_co2_f_ind
ind_other_ind_boiler_space_heat_hot_water_heating_oil_1 |  | OUTPUT |  | emi_ch4_f_ind
ind_other_ind_boiler_space_heat_hot_water_heating_oil_1 |  | OUTPUT |  | emi_n2o_f_ind
ind_other_ind_boiler_space_heat_hot_water_lpg_1 |  | INPUT | sec_lpg
ind_other_ind_boiler_space_heat_hot_water_lpg_1 |  | OUTPUT |  | exo_space_heat
ind_other_ind_boiler_space_heat_hot_water_lpg_1 |  | OUTPUT |  | iip_hot_water
ind_other_ind_boiler_space_heat_hot_water_lpg_1 |  | OUTPUT |  | emi_co2_f_ind
ind_other_ind_boiler_space_heat_hot_water_lpg_1 |  | OUTPUT |  | emi_ch4_f_ind
ind_other_ind_boiler_space_heat_hot_water_lpg_1 |  | OUTPUT |  | emi_n2o_f_ind
ind_other_ind_boiler_space_heat_lpg_0 |  | INPUT | sec_lpg
ind_other_ind_boiler_space_heat_lpg_0 |  | OUTPUT |  | exo_space_heat
ind_other_ind_boiler_space_heat_lpg_0 |  | OUTPUT |  | emi_co2_f_ind
ind_other_ind_boiler_space_heat_lpg_0 |  | OUTPUT |  | emi_ch4_f_ind
ind_other_ind_boiler_space_heat_lpg_0 |  | OUTPUT |  | emi_n2o_f_ind
ind_other_ind_boiler_space_heat_lpg_1 |  | INPUT | sec_lpg
ind_other_ind_boiler_space_heat_lpg_1 |  | OUTPUT |  | exo_space_heat
ind_other_ind_boiler_space_heat_lpg_1 |  | OUTPUT |  | emi_co2_f_ind
ind_other_ind_boiler_space_heat_lpg_1 |  | OUTPUT |  | emi_ch4_f_ind
ind_other_ind_boiler_space_heat_lpg_1 |  | OUTPUT |  | emi_n2o_f_ind
ind_other_ind_boiler_sugar_heat_bio_1 |  | INPUT | pri_biomass_stemwood |  |  |  |  | 1 | 1 | 1 | 1 | 1 | 1 | 1 | 1 | 1 | 1
ind_other_ind_boiler_sugar_heat_bio_1 |  | OUTPUT |  | iip_other_sugar_ind_heat |  |  |  | 0.65 | 0.65 | 0.65 | 0.65 | 0.65 | 0.65 | 0.65 | 0.65 | 0.65 | 0.65
ind_other_ind_boiler_sugar_heat_bio_1 |  | OUTPUT |  | emi_ch4_f_ind
ind_other_ind_boiler_sugar_heat_bio_1 |  | OUTPUT |  | emi_n2o_f_ind
ind_other_ind_boiler_sugar_heat_bio_1 |  | NCAP_TLIFE | [5 empty] | 30 | 30 | 30 | 30 | 30 | 30 | 30 | 30 | 30 | 30
ind_other_ind_boiler_sugar_heat_bio_1 |  | ACT_BND |  |  |  |  | UP
ind_other_ind_boiler_sugar_heat_bio_1 |  | PRC_RESID
ind_other_ind_boiler_sugar_heat_bio_1 |  | NCAP_BND |  |  |  |  | UP | 0
ind_other_ind_boiler_sugar_heat_bio_1 |  | NCAP_AF | [5 empty] | 0.32877 | 0.32877 | 0.32877 | 0.32877 | 0.32877 | 0.32877 | 0.32877 | 0.32877 | 0.32877 | 0.32877
ind_other_ind_boiler_sugar_heat_bio_1 |  | NCAP_COST | [5 empty] | 320 | 320 | 320 | 320 | 320 | 320 | 320 | 320 | 320 | 320
ind_other_ind_boiler_sugar_heat_bio_1 |  | NCAP_FOM | [5 empty] | 6 | 6 | 6 | 6 | 6 | 6 | 6 | 6 | 6 | 6
ind_other_ind_boiler_sugar_heat_bio_1 |  | ACT_COST | [5 empty] | 0.6 | 0.6 | 0.6 | 0.6 | 0.6 | 0.6 | 0.6 | 0.6 | 0.6 | 0.6
ind_other_ind_boiler_sugar_heat_bio_1 |  | CAP2ACT
ind_other_ind_boiler_sugar_heat_coal_1 |  | INPUT | pri_coal
ind_other_ind_boiler_sugar_heat_coal_1 |  | OUTPUT |  | iip_other_sugar_ind_heat
ind_other_ind_boiler_sugar_heat_coal_1 |  | OUTPUT |  | emi_co2_f_ind
ind_other_ind_boiler_sugar_heat_coal_1 |  | OUTPUT |  | emi_ch4_f_ind
ind_other_ind_boiler_sugar_heat_coal_1 |  | OUTPUT |  | emi_n2o_f_ind
ind_other_ind_boiler_sugar_heat_gas_0 |  | INPUT | sec_methane |  |  |  |  | 1 | 1 | 1 | 1 | 1 | 1 | 1 | 1 | 1 | 1
ind_other_ind_boiler_sugar_heat_gas_0 |  | OUTPUT |  | iip_other_sugar_ind_heat |  |  |  | 0.8 | 0.8 | 0.8 | 0.8 | 0.8 | 0.8 | 0.8 | 0.8 | 0.8 | 0.8
ind_other_ind_boiler_sugar_heat_gas_0 |  | OUTPUT |  | emi_co2_f_ind
ind_other_ind_boiler_sugar_heat_gas_0 |  | OUTPUT |  | emi_ch4_f_ind
ind_other_ind_boiler_sugar_heat_gas_0 |  | OUTPUT |  | emi_n2o_f_ind
ind_other_ind_boiler_sugar_heat_gas_0 |  | NCAP_TLIFE | [5 empty] | 30 | 30 | 30 | 30 | 30 | 30 | 30 | 30 | 30 | 30
ind_other_ind_boiler_sugar_heat_gas_0 |  | ACT_BND |  |  |  |  | UP
ind_other_ind_boiler_sugar_heat_gas_0 |  | PRC_RESID | [5 empty] | 0.422 | 0.37834 | 0.33469 | 0.29103 | 0.21828 | 0.14552 | 0.072759 | 0 | 0 | 0
ind_other_ind_boiler_sugar_heat_gas_0 |  | NCAP_BND |  |  |  |  | UP | 0 | 0 | 0 | 0 | 0 | 0 | 0 | 0 | 0 | 0
ind_other_ind_boiler_sugar_heat_gas_0 |  | NCAP_AF | [5 empty] | 0.26 | 0.22 | 0.13 | 0.07 | 0.07 | 0.07 | 0.07 | 0.07 | 0.07 | 0.07
ind_other_ind_boiler_sugar_heat_gas_0 |  | NCAP_COST
ind_other_ind_boiler_sugar_heat_gas_0 |  | NCAP_FOM
ind_other_ind_boiler_sugar_heat_gas_0 |  | ACT_COST
ind_other_ind_boiler_sugar_heat_gas_0 |  | CAP2ACT
ind_other_ind_boiler_sugar_heat_gas_1 |  | INPUT | sec_methane |  |  |  |  | 1 | 1 | 1 | 1 | 1 | 1 | 1 | 1 | 1 | 1
ind_other_ind_boiler_sugar_heat_gas_1 |  | OUTPUT |  | iip_other_sugar_ind_heat |  |  |  | 0.85 | 0.85 | 0.85 | 0.85 | 0.85 | 0.85 | 0.85 | 0.85 | 0.85 | 0.85
ind_other_ind_boiler_sugar_heat_gas_1 |  | OUTPUT |  | emi_co2_f_ind
ind_other_ind_boiler_sugar_heat_gas_1 |  | OUTPUT |  | emi_ch4_f_ind
ind_other_ind_boiler_sugar_heat_gas_1 |  | OUTPUT |  | emi_n2o_f_ind
ind_other_ind_boiler_sugar_heat_gas_1 |  | NCAP_TLIFE | [5 empty] | 30 | 30 | 30 | 30 | 30 | 30 | 30 | 30 | 30 | 30
ind_other_ind_boiler_sugar_heat_gas_1 |  | ACT_BND |  |  |  |  | UP
ind_other_ind_boiler_sugar_heat_gas_1 |  | PRC_RESID
ind_other_ind_boiler_sugar_heat_gas_1 |  | NCAP_BND |  |  |  |  | UP | 0
ind_other_ind_boiler_sugar_heat_gas_1 |  | NCAP_AF | [5 empty] | 0.32877 | 0.32877 | 0.32877 | 0.32877 | 0.32877 | 0.32877 | 0.32877 | 0.32877 | 0.32877 | 0.32877
ind_other_ind_boiler_sugar_heat_gas_1 |  | NCAP_COST | [5 empty] | 92 | 92 | 92 | 92 | 92 | 92 | 92 | 92 | 92 | 92
ind_other_ind_boiler_sugar_heat_gas_1 |  | NCAP_FOM | [5 empty] | 2.5565 | 2.5565 | 2.5565 | 2.5565 | 2.5565 | 2.5565 | 2.5565 | 2.5565 | 2.5565 | 2.5565
ind_other_ind_boiler_sugar_heat_gas_1 |  | ACT_COST | [5 empty] | 0.12782 | 0.12782 | 0.12782 | 0.12782 | 0.12782 | 0.12782 | 0.12782 | 0.12782 | 0.12782 | 0.12782
ind_other_ind_boiler_sugar_heat_gas_1 |  | CAP2ACT
ind_other_ind_boiler_sugar_heat_heating_oil_0 |  | INPUT | sec_heating_oil |  |  |  |  | 1 | 1 | 1 | 1 | 1 | 1 | 1 | 1 | 1 | 1
ind_other_ind_boiler_sugar_heat_heating_oil_0 |  | OUTPUT |  | iip_other_sugar_ind_heat |  |  |  | 0.8 | 0.8 | 0.8 | 0.8 | 0.8 | 0.8 | 0.8 | 0.8 | 0.8 | 0.8
ind_other_ind_boiler_sugar_heat_heating_oil_0 |  | OUTPUT |  | emi_co2_f_ind
ind_other_ind_boiler_sugar_heat_heating_oil_0 |  | OUTPUT |  | emi_ch4_f_ind
ind_other_ind_boiler_sugar_heat_heating_oil_0 |  | OUTPUT |  | emi_n2o_f_ind
ind_other_ind_boiler_sugar_heat_heating_oil_0 |  | NCAP_TLIFE | [5 empty] | 30 | 30 | 30 | 30 | 30 | 30 | 30 | 30 | 30 | 30
ind_other_ind_boiler_sugar_heat_heating_oil_0 |  | ACT_BND |  |  |  |  | UP
ind_other_ind_boiler_sugar_heat_heating_oil_0 |  | PRC_RESID | [5 empty] | 0.199 | 0.17841 | 0.15783 | 0.13724 | 0.10293 | 0.068621 | 0.03431 | 0 | 0 | 0
ind_other_ind_boiler_sugar_heat_heating_oil_0 |  | NCAP_BND |  |  |  |  | UP | 0 | 0 | 0 | 0 | 0 | 0 | 0 | 0 | 0 | 0
ind_other_ind_boiler_sugar_heat_heating_oil_0 |  | NCAP_AF | [5 empty] | 0.2 | 0.1 | 0.1 | 0.1 | 0.1 | 0.1 | 0.1 | 0.1 | 0.1 | 0.1
ind_other_ind_boiler_sugar_heat_heating_oil_0 |  | NCAP_COST
ind_other_ind_boiler_sugar_heat_heating_oil_0 |  | NCAP_FOM
ind_other_ind_boiler_sugar_heat_heating_oil_0 |  | ACT_COST
ind_other_ind_boiler_sugar_heat_heating_oil_0 |  | CAP2ACT
ind_other_ind_boiler_sugar_heat_lpg_0 |  | INPUT | sec_lpg
ind_other_ind_boiler_sugar_heat_lpg_0 |  | OUTPUT |  | iip_other_sugar_ind_heat
ind_other_ind_boiler_sugar_heat_lpg_0 |  | OUTPUT |  | emi_co2_f_ind
ind_other_ind_boiler_sugar_heat_lpg_0 |  | OUTPUT |  | emi_ch4_f_ind
ind_other_ind_boiler_sugar_heat_lpg_0 |  | OUTPUT |  | emi_n2o_f_ind
ind_other_ind_boiler_sugar_heat_waste_0 |  | INPUT | pri_waste_municipal_bio
ind_other_ind_boiler_sugar_heat_waste_0 |  | OUTPUT |  | iip_other_sugar_ind_heat
ind_other_ind_boiler_sugar_heat_waste_0 |  | OUTPUT |  | emi_ch4_f_ind
ind_other_ind_boiler_sugar_heat_waste_0 |  | OUTPUT |  | emi_n2o_f_ind
ind_other_ind_boiler_waste_1 |  | INPUT | pri_waste_municipal_bio |  |  |  |  | 1 | 1 | 1 | 1 | 1 | 1 | 1 | 1 | 1 | 1
ind_other_ind_boiler_waste_1 |  | OUTPUT |  | iip_heat_high |  |  |  | 0.65 | 0.65 | 0.65 | 0.65 | 0.65 | 0.65 | 0.65 | 0.65 | 0.65 | 0.65
ind_other_ind_boiler_waste_1 |  | OUTPUT |  | emi_ch4_f_ind
ind_other_ind_boiler_waste_1 |  | OUTPUT |  | emi_n2o_f_ind
ind_other_ind_boiler_waste_1 |  | NCAP_TLIFE | [5 empty] | 30 | 30 | 30 | 30 | 30 | 30 | 30 | 30 | 30 | 30
ind_other_ind_boiler_waste_1 |  | ACT_BND |  |  |  |  | UP
ind_other_ind_boiler_waste_1 |  | PRC_RESID
ind_other_ind_boiler_waste_1 |  | NCAP_BND |  |  |  |  | UP | 0
ind_other_ind_boiler_waste_1 |  | NCAP_AF | [5 empty] | 0.6 | 0.6 | 0.6 | 0.6 | 0.6 | 0.6 | 0.6 | 0.6 | 0.6 | 0.6
ind_other_ind_boiler_waste_1 |  | NCAP_COST | [5 empty] | 320 | 320 | 320 | 320 | 320 | 320 | 320 | 320 | 320 | 320
ind_other_ind_boiler_waste_1 |  | NCAP_FOM | [5 empty] | 6 | 6 | 6 | 6 | 6 | 6 | 6 | 6 | 6 | 6
ind_other_ind_boiler_waste_1 |  | ACT_COST | [5 empty] | 0.6 | 0.6 | 0.6 | 0.6 | 0.6 | 0.6 | 0.6 | 0.6 | 0.6 | 0.6
ind_other_ind_boiler_waste_1 |  | CAP2ACT
ind_other_kiln_elec_1 |  | INPUT | sec_elec_ind |  |  |  |  | 1 | 1 | 1 | 1 | 1 | 1 | 1 | 1 | 1 | 1
ind_other_kiln_elec_1 |  | OUTPUT |  | iip_heat_kiln |  |  |  | 0.925 | 0.925 | 0.925 | 0.925 | 0.94429 | 0.96339 | 0.96339 | 0.98232 | 0.98232 | 0.98232
ind_other_kiln_elec_1 |  | NCAP_TLIFE | [5 empty] | 30 | 30 | 30 | 30 | 30 | 30 | 30 | 30 | 30 | 30
ind_other_kiln_elec_1 |  | ACT_BND |  |  |  |  | UP
ind_other_kiln_elec_1 |  | PRC_RESID
ind_other_kiln_elec_1 |  | NCAP_BND |  |  |  |  | UP | 0
ind_other_kiln_elec_1 |  | NCAP_AF | [5 empty] | 1 | 1 | 1 | 1 | 1 | 1 | 1 | 1 | 1 | 1
ind_other_kiln_elec_1 |  | NCAP_COST | [5 empty] | 100 | 100 | 100 | 100 | 100 | 100 | 100 | 100 | 100 | 100
ind_other_kiln_elec_1 |  | NCAP_FOM | [5 empty] | 2 | 2 | 2 | 2 | 2 | 2 | 2 | 2 | 2 | 2
ind_other_kiln_elec_1 |  | ACT_COST | [5 empty] | 0.1 | 0.1 | 0.1 | 0.1 | 0.1 | 0.1 | 0.1 | 0.1 | 0.1 | 0.1
ind_other_kiln_elec_1 |  | CAP2ACT
ind_other_kiln_gas_0 |  | INPUT | sec_elec_ind |  |  |  |  | 0.09 | 0.09 | 0.09 | 0.09 | 0.09 | 0.09 | 0.09 | 0.09 | 0.09 | 0.09
ind_other_kiln_gas_0 |  | INPUT | sec_methane |  |  |  |  | 0.09 | 0.09 | 0.09 | 0.09 | 0.09 | 0.09 | 0.09 | 0.09 | 0.09 | 0.09
ind_other_kiln_gas_0 |  | OUTPUT |  | iip_heat_kiln |  |  |  | 1 | 1 | 1 | 1 | 1 | 1 | 1 | 1 | 1 | 1
ind_other_kiln_gas_0 |  | OUTPUT |  | emi_co2_f_ind
ind_other_kiln_gas_0 |  | OUTPUT |  | emi_ch4_f_ind
ind_other_kiln_gas_0 |  | OUTPUT |  | emi_n2o_f_ind
ind_other_kiln_gas_0 |  | NCAP_TLIFE | [5 empty] | 30 | 30 | 30 | 30 | 30 | 30 | 30 | 30 | 30 | 30
ind_other_kiln_gas_0 |  | ACT_BND |  |  |  |  | UP
ind_other_kiln_gas_0 |  | PRC_RESID | [5 empty] | 1.08 | 0.968 | 0.857 | 0.745 | 0.559 | 0.372 | 0.186 | 0 | 0 | 0
ind_other_kiln_gas_0 |  | NCAP_BND |  |  |  |  | UP | 0 | 0 | 0 | 0 | 0 | 0 | 0 | 0 | 0 | 0
ind_other_kiln_gas_0 |  | NCAP_AF | [5 empty] | 1 | 1 | 1 | 1 | 1 | 1 | 1 | 1 | 1 | 1
ind_other_kiln_gas_0 |  | NCAP_COST
ind_other_kiln_gas_0 |  | NCAP_FOM
ind_other_kiln_gas_0 |  | ACT_COST
ind_other_kiln_gas_0 |  | CAP2ACT
ind_other_kiln_gas_1 |  | INPUT | sec_elec_ind |  |  |  |  | 1 | 1 | 1 | 1 | 1 | 1 | 1 | 1 | 1 | 1
ind_other_kiln_gas_1 |  | INPUT | sec_methane |  |  |  |  | 1 | 1 | 1 | 1 | 1 | 1 | 1 | 1 | 1 | 1
ind_other_kiln_gas_1 |  | OUTPUT |  | iip_heat_kiln |  |  |  | 0.9 | 0.9 | 0.9 | 0.9 | 0.9 | 0.9 | 0.9 | 0.9 | 0.9 | 0.9
ind_other_kiln_gas_1 |  | OUTPUT |  | emi_co2_f_ind
ind_other_kiln_gas_1 |  | OUTPUT |  | emi_ch4_f_ind
ind_other_kiln_gas_1 |  | OUTPUT |  | emi_n2o_f_ind
ind_other_kiln_gas_1 |  | NCAP_TLIFE | [5 empty] | 30 | 30 | 30 | 30 | 30 | 30 | 30 | 30 | 30 | 30
ind_other_kiln_gas_1 |  | ACT_BND |  |  |  |  | UP
ind_other_kiln_gas_1 |  | PRC_RESID
ind_other_kiln_gas_1 |  | NCAP_BND |  |  |  |  | UP | 0
ind_other_kiln_gas_1 |  | NCAP_AF | [5 empty] | 1 | 1 | 1 | 1 | 1 | 1 | 1 | 1 | 1 | 1
ind_other_kiln_gas_1 |  | NCAP_COST | [5 empty] | 92 | 92 | 92 | 92 | 92 | 92 | 92 | 92 | 92 | 92
ind_other_kiln_gas_1 |  | NCAP_FOM | [5 empty] | 2.56 | 2.56 | 2.56 | 2.56 | 2.56 | 2.56 | 2.56 | 2.56 | 2.56 | 2.56
ind_other_kiln_gas_1 |  | ACT_COST | [5 empty] | 0.153 | 0.153 | 0.153 | 0.153 | 0.153 | 0.153 | 0.153 | 0.153 | 0.153 | 0.153
ind_other_kiln_gas_1 |  | CAP2ACT
ind_other_light_elc_0 |  | INPUT | sec_elec_ind |  |  |  |  | 1 | 1 | 1 | 1 | 1 | 1 | 1 | 1 | 1 | 1
ind_other_light_elc_0 |  | OUTPUT |  | iip_lighting |  |  |  | 1 | 1 | 1 | 1 | 1 | 1 | 1 | 1 | 1 | 1
ind_other_light_elc_0 |  | NCAP_TLIFE | [5 empty] | 5 | 5 | 5 | 5 | 5 | 5 | 5 | 5 | 5 | 5
ind_other_light_elc_0 |  | ACT_BND |  |  |  |  | UP
ind_other_light_elc_0 |  | PRC_RESID | [5 empty] | 27.1 | 10.84 | 0 | 0 | 0 | 0 | 0 | 0 | 0 | 0
ind_other_light_elc_0 |  | NCAP_BND |  |  |  |  | UP | 0 | 0 | 0 | 0 | 0 | 0 | 0 | 0 | 0 | 0
ind_other_light_elc_0 |  | NCAP_AF | [5 empty] | 1 | 1 | 1 | 1 | 1 | 1 | 1 | 1 | 1 | 1
ind_other_light_elc_0 |  | NCAP_COST
ind_other_light_elc_0 |  | NCAP_FOM
ind_other_light_elc_0 |  | ACT_COST
ind_other_light_elc_0 |  | CAP2ACT
ind_other_light_elc_1 |  | INPUT | sec_elec_ind |  |  |  |  | 1 | 1 | 1 | 1 | 1 | 1 | 1 | 1 | 1 | 1
ind_other_light_elc_1 |  | OUTPUT |  | iip_lighting |  |  |  | 4.9 | 4.9 | 4.9 | 4.9 | 4.9 | 4.9 | 4.9 | 4.9 | 4.9 | 4.9
ind_other_light_elc_1 |  | NCAP_TLIFE | [5 empty] | 0.63766 | 0.63766 | 0.63766 | 0.63766 | 0.63766 | 0.63766 | 0.63766 | 0.63766 | 0.63766 | 0.63766
ind_other_light_elc_1 |  | ACT_BND |  |  |  |  | UP
ind_other_light_elc_1 |  | PRC_RESID
ind_other_light_elc_1 |  | NCAP_BND |  |  |  |  | UP | 0
ind_other_light_elc_1 |  | NCAP_AF | [5 empty] | 1 | 1 | 1 | 1 | 1 | 1 | 1 | 1 | 1 | 1
ind_other_light_elc_1 |  | NCAP_COST | [5 empty] | 0.0027 | 0.0027 | 0.0027 | 0.0027 | 0.0027 | 0.0027 | 0.0027 | 0.0027 | 0.0027 | 0.0027
ind_other_light_elc_1 |  | NCAP_FOM | [5 empty] | 0.000537 | 0.000537 | 0.000537 | 0.000537 | 0.000537 | 0.000537 | 0.000537 | 0.000537 | 0.000537 | 0.000537
ind_other_light_elc_1 |  | ACT_COST
ind_other_light_elc_1 |  | CAP2ACT
ind_other_mdrive_bio_0 |  | INPUT | pri_biomass_stemwood |  |  |  |  | 1 | 1 | 1 | 1 | 1 | 1 | 1 | 1 | 1 | 1
ind_other_mdrive_bio_0 |  | OUTPUT |  | iip_machine_drive |  |  |  | 0.5 | 0.5 | 0.5 | 0.5 | 0.5 | 0.5 | 0.5 | 0.5 | 0.5 | 0.5
ind_other_mdrive_bio_0 |  | OUTPUT |  | emi_ch4_f_ind
ind_other_mdrive_bio_0 |  | OUTPUT |  | emi_n2o_f_ind
ind_other_mdrive_bio_0 |  | NCAP_TLIFE | [5 empty] | 30 | 30 | 30 | 30 | 30 | 30 | 30 | 30 | 30 | 30
ind_other_mdrive_bio_0 |  | ACT_BND |  |  |  |  | UP
ind_other_mdrive_bio_0 |  | PRC_RESID | [5 empty] | 0.35 | 0.31379 | 0.27759 | 0.24138 | 0.18103 | 0.12069 | 0.060345 | 0 | 0 | 0
ind_other_mdrive_bio_0 |  | NCAP_BND |  |  |  |  | UP | 0 | 0 | 0 | 0 | 0 | 0 | 0 | 0 | 0 | 0
ind_other_mdrive_bio_0 |  | NCAP_AF | [5 empty] | 1 | 1 | 1 | 1 | 1 | 1 | 1 | 1 | 1 | 1
ind_other_mdrive_bio_0 |  | NCAP_COST
ind_other_mdrive_bio_0 |  | NCAP_FOM
ind_other_mdrive_bio_0 |  | ACT_COST
ind_other_mdrive_bio_0 |  | CAP2ACT
ind_other_mdrive_coal_0 |  | INPUT | pri_coal
ind_other_mdrive_coal_0 |  | OUTPUT |  | iip_machine_drive
ind_other_mdrive_coal_0 |  | OUTPUT |  | emi_ch4_f_ind
ind_other_mdrive_coal_0 |  | OUTPUT |  | emi_n2o_f_ind
ind_other_mdrive_coal_0 |  | OUTPUT |  | emi_co2_f_ind
ind_other_mdrive_coke_0 |  | INPUT | iip_coke
ind_other_mdrive_coke_0 |  | OUTPUT |  | iip_machine_drive
ind_other_mdrive_coke_0 |  | OUTPUT |  | emi_ch4_f_ind
ind_other_mdrive_coke_0 |  | OUTPUT |  | emi_n2o_f_ind
ind_other_mdrive_coke_0 |  | OUTPUT |  | emi_co2_f_ind
ind_other_mdrive_elec_0 |  | INPUT | sec_elec_ind |  |  |  |  | 1 | 1 | 1 | 1 | 1 | 1 | 1 | 1 | 1 | 1
ind_other_mdrive_elec_0 |  | OUTPUT |  | iip_machine_drive |  |  |  | 0.87501 | 0.3399 | 0.4 | 0.4 | 0.4 | 0.4 | 0.4 | 0.4 | 0.4 | 0.4
ind_other_mdrive_elec_0 |  | NCAP_TLIFE | [5 empty] | 30 | 30 | 30 | 30 | 30 | 30 | 30 | 30 | 30 | 30
ind_other_mdrive_elec_0 |  | ACT_BND |  |  |  |  | UP
ind_other_mdrive_elec_0 |  | PRC_RESID | [5 empty] | 206.0906 | 184.7709 | 163.4511 | 142.1314 | 106.5986 | 71.0657 | 35.5329 | 0 | 0 | 0
ind_other_mdrive_elec_0 |  | NCAP_BND |  |  |  |  | UP | 0 | 0 | 0 | 0 | 0 | 0 | 0 | 0 | 0 | 0
ind_other_mdrive_elec_0 |  | NCAP_AF | [5 empty] | 1 | 0.8 | 0.7 | 0.7 | 0.7 | 0.7 | 0.7 | 0.7 | 0.7 | 0.7
ind_other_mdrive_elec_0 |  | NCAP_COST
ind_other_mdrive_elec_0 |  | NCAP_FOM
ind_other_mdrive_elec_0 |  | ACT_COST
ind_other_mdrive_elec_0 |  | CAP2ACT
ind_other_mdrive_elec_1 |  | INPUT | sec_elec_ind |  |  |  |  | 1 | 1 | 1 | 1 | 1 | 1 | 1 | 1 | 1 | 1
ind_other_mdrive_elec_1 |  | OUTPUT |  | iip_machine_drive |  |  |  | 0.93322 | 0.93322 | 0.95 | 0.96828 | 0.97859 | 0.98911 | 0.98911 | 1.0125 | 1.0125 | 1.0125
ind_other_mdrive_elec_1 |  | NCAP_TLIFE | [5 empty] | 30 | 30 | 30 | 30 | 30 | 30 | 30 | 30 | 30 | 30
ind_other_mdrive_elec_1 |  | ACT_BND |  |  |  |  | UP
ind_other_mdrive_elec_1 |  | PRC_RESID
ind_other_mdrive_elec_1 |  | NCAP_BND |  |  |  |  | UP | 0
ind_other_mdrive_elec_1 |  | NCAP_AF | [5 empty] | 0.85 | 0.85 | 0.85 | 0.85 | 0.85 | 0.85 | 0.85 | 0.85 | 0.85 | 0.85
ind_other_mdrive_elec_1 |  | NCAP_COST | [5 empty] | 0.024 | 0.024 | 0.024 | 0.024 | 0.024 | 0.024 | 0.024 | 0.024 | 0.024 | 0.024
ind_other_mdrive_elec_1 |  | NCAP_FOM | [5 empty] | 0.001 | 0.001 | 0.001 | 0.001 | 0.001 | 0.001 | 0.001 | 0.001 | 0.001 | 0.001
ind_other_mdrive_elec_1 |  | ACT_COST
ind_other_mdrive_elec_1 |  | CAP2ACT
ind_other_mdrive_elec_gas_1 |  | INPUT | sec_elec_ind | [5 empty] | 1 | 1 | 1 | 1 | 1 | 1 | 1 | 1 | 1
ind_other_mdrive_elec_gas_1 |  | INPUT | sec_methane | [5 empty] | 1 | 1 | 1 | 1 | 1 | 1 | 1 | 1 | 1
ind_other_mdrive_elec_gas_1 |  | OUTPUT |  | iip_machine_drive |  |  |  |  | 1.0549 | 1.1111 | 1.1723 | 1.2063 | 1.2407 | 1.2407 | 1.3193 | 1.3193 | 1.3193
ind_other_mdrive_elec_gas_1 |  | NCAP_TLIFE | [6 empty] | 30 | 30 | 30 | 30 | 30 | 30 | 30 | 30 | 30
ind_other_mdrive_elec_gas_1 |  | ACT_BND |  |  |  |  | UP
ind_other_mdrive_elec_gas_1 |  | PRC_RESID
ind_other_mdrive_elec_gas_1 |  | NCAP_BND |  |  |  |  | UP
ind_other_mdrive_elec_gas_1 |  | NCAP_AF | [6 empty] | 0.85 | 0.85 | 0.85 | 0.85 | 0.85 | 0.85 | 0.85 | 0.85 | 0.85
ind_other_mdrive_elec_gas_1 |  | NCAP_COST | [6 empty] | 0.0288 | 0.0288 | 0.0288 | 0.0288 | 0.0288 | 0.0288 | 0.0288 | 0.0288 | 0.0288
ind_other_mdrive_elec_gas_1 |  | NCAP_FOM | [6 empty] | 0.001 | 0.001 | 0.001 | 0.001 | 0.001 | 0.001 | 0.001 | 0.001 | 0.001
ind_other_mdrive_elec_gas_1 |  | ACT_COST
ind_other_mdrive_elec_gas_1 |  | CAP2ACT
ind_other_mdrive_gas_0 |  | INPUT | sec_methane |  |  |  |  | 1 | 1 | 1 | 1 | 1 | 1 | 1 | 1 | 1 | 1
ind_other_mdrive_gas_0 |  | OUTPUT |  | iip_machine_drive |  |  |  | 0.5 | 0.5 | 0.5 | 0.5 | 0.5 | 0.5 | 0.5 | 0.5 | 0.5 | 0.5
ind_other_mdrive_gas_0 |  | OUTPUT |  | emi_ch4_f_ind
ind_other_mdrive_gas_0 |  | OUTPUT |  | emi_n2o_f_ind
ind_other_mdrive_gas_0 |  | OUTPUT |  | emi_co2_f_ind
ind_other_mdrive_gas_0 |  | NCAP_TLIFE | [5 empty] | 30 | 30 | 30 | 30 | 30 | 30 | 30 | 30 | 30 | 30
ind_other_mdrive_gas_0 |  | ACT_BND |  |  |  |  | UP
ind_other_mdrive_gas_0 |  | PRC_RESID | [5 empty] | 0.75 | 0.67241 | 0.59483 | 0.51724 | 0.38793 | 0.25862 | 0.12931 | 0 | 0 | 0
ind_other_mdrive_gas_0 |  | NCAP_BND |  |  |  |  | UP | 0 | 0 | 0 | 0 | 0 | 0 | 0 | 0 | 0 | 0
ind_other_mdrive_gas_0 |  | NCAP_AF | [5 empty] | 1 | 1 | 1 | 1 | 1 | 1 | 1 | 1 | 1 | 1
ind_other_mdrive_gas_0 |  | NCAP_COST
ind_other_mdrive_gas_0 |  | NCAP_FOM
ind_other_mdrive_gas_0 |  | ACT_COST
ind_other_mdrive_gas_0 |  | CAP2ACT
ind_other_mdrive_heating_oil_0 |  | INPUT | sec_heating_oil |  |  |  |  | 1 | 1 | 1 | 1 | 1 | 1 | 1 | 1 | 1 | 1
ind_other_mdrive_heating_oil_0 |  | OUTPUT |  | iip_machine_drive |  |  |  | 0.5 | 0.5 | 0.5 | 0.5 | 0.5 | 0.5 | 0.5 | 0.5 | 0.5 | 0.5
ind_other_mdrive_heating_oil_0 |  | OUTPUT |  | emi_ch4_f_ind
ind_other_mdrive_heating_oil_0 |  | OUTPUT |  | emi_n2o_f_ind
ind_other_mdrive_heating_oil_0 |  | OUTPUT |  | emi_co2_f_ind
ind_other_mdrive_heating_oil_0 |  | NCAP_TLIFE | [5 empty] | 30 | 30 | 30 | 30 | 30 | 30 | 30 | 30 | 30 | 30
ind_other_mdrive_heating_oil_0 |  | ACT_BND |  |  |  |  | UP
ind_other_mdrive_heating_oil_0 |  | PRC_RESID | [5 empty] | 0.24 | 0.21517 | 0.19034 | 0.16552 | 0.12414 | 0.082759 | 0.041379 | 0 | 0 | 0
ind_other_mdrive_heating_oil_0 |  | NCAP_BND |  |  |  |  | UP | 0 | 0 | 0 | 0 | 0 | 0 | 0 | 0 | 0 | 0
ind_other_mdrive_heating_oil_0 |  | NCAP_AF | [5 empty] | 1 | 1 | 1 | 1 | 1 | 1 | 1 | 1 | 1 | 1
ind_other_mdrive_heating_oil_0 |  | NCAP_COST
ind_other_mdrive_heating_oil_0 |  | NCAP_FOM
ind_other_mdrive_heating_oil_0 |  | ACT_COST
ind_other_mdrive_heating_oil_0 |  | CAP2ACT
ind_other_mdrive_heavy_fuel_oil_0 |  | INPUT | sec_heavy_fuel_oil |  |  |  |  | 1 | 1 | 1 | 1 | 1 | 1 | 1 | 1 | 1 | 1
ind_other_mdrive_heavy_fuel_oil_0 |  | OUTPUT |  | iip_machine_drive |  |  |  | 0.5 | 0.5 | 0.5 | 0.5 | 0.5 | 0.5 | 0.5 | 0.5 | 0.5 | 0.5
ind_other_mdrive_heavy_fuel_oil_0 |  | OUTPUT |  | emi_ch4_f_ind
ind_other_mdrive_heavy_fuel_oil_0 |  | OUTPUT |  | emi_n2o_f_ind
ind_other_mdrive_heavy_fuel_oil_0 |  | OUTPUT |  | emi_co2_f_ind
ind_other_mdrive_heavy_fuel_oil_0 |  | NCAP_TLIFE | [5 empty] | 30 | 30 | 30 | 30 | 30 | 30 | 30 | 30 | 30 | 30
ind_other_mdrive_heavy_fuel_oil_0 |  | ACT_BND |  |  |  |  | UP
ind_other_mdrive_heavy_fuel_oil_0 |  | PRC_RESID | [5 empty] | 0.06 | 0.053793 | 0.047586 | 0.041379 | 0.031034 | 0.02069 | 0.010345 | 0 | 0 | 0
ind_other_mdrive_heavy_fuel_oil_0 |  | NCAP_BND |  |  |  |  | UP | 0 | 0 | 0 | 0 | 0 | 0 | 0 | 0 | 0 | 0
ind_other_mdrive_heavy_fuel_oil_0 |  | NCAP_AF | [5 empty] | 1 | 1 | 1 | 1 | 1 | 1 | 1 | 1 | 1 | 1
ind_other_mdrive_heavy_fuel_oil_0 |  | NCAP_COST
ind_other_mdrive_heavy_fuel_oil_0 |  | NCAP_FOM
ind_other_mdrive_heavy_fuel_oil_0 |  | ACT_COST
ind_other_mdrive_heavy_fuel_oil_0 |  | CAP2ACT
ind_other_mdrive_lpg_0 |  | INPUT | sec_lpg |  |  |  |  | 1 | 1 | 1 | 1 | 1 | 1 | 1 | 1 | 1 | 1
ind_other_mdrive_lpg_0 |  | OUTPUT |  | iip_machine_drive |  |  |  | 0.5 | 0.5 | 0.5 | 0.5 | 0.5 | 0.5 | 0.5 | 0.5 | 0.5 | 0.5
ind_other_mdrive_lpg_0 |  | OUTPUT |  | emi_ch4_f_ind
ind_other_mdrive_lpg_0 |  | OUTPUT |  | emi_n2o_f_ind
ind_other_mdrive_lpg_0 |  | OUTPUT |  | emi_co2_f_ind
ind_other_mdrive_lpg_0 |  | NCAP_TLIFE | [5 empty] | 30 | 30 | 30 | 30 | 30 | 30 | 30 | 30 | 30 | 30
ind_other_mdrive_lpg_0 |  | ACT_BND |  |  |  |  | UP
ind_other_mdrive_lpg_0 |  | PRC_RESID | [5 empty] | 0.07 | 0.062759 | 0.055517 | 0.048276 | 0.036207 | 0.024138 | 0.012069 | 0 | 0 | 0
ind_other_mdrive_lpg_0 |  | NCAP_BND |  |  |  |  | UP | 0 | 0 | 0 | 0 | 0 | 0 | 0 | 0 | 0 | 0
ind_other_mdrive_lpg_0 |  | NCAP_AF | [5 empty] | 1 | 1 | 1 | 1 | 1 | 1 | 1 | 1 | 1 | 1
ind_other_mdrive_lpg_0 |  | NCAP_COST
ind_other_mdrive_lpg_0 |  | NCAP_FOM
ind_other_mdrive_lpg_0 |  | ACT_COST
ind_other_mdrive_lpg_0 |  | CAP2ACT
ind_other_other_proc_bio_0 |  | INPUT | pri_biomass_stemwood
ind_other_other_proc_bio_0 |  | OUTPUT |  | iip_other_processes
ind_other_other_proc_bio_0 |  | OUTPUT |  | emi_ch4_f_ind
ind_other_other_proc_bio_0 |  | OUTPUT |  | emi_n2o_f_ind
ind_other_other_proc_bio_1 |  | INPUT | pri_biomass_stemwood
ind_other_other_proc_bio_1 |  | OUTPUT |  | iip_other_processes
ind_other_other_proc_bio_1 |  | OUTPUT |  | emi_ch4_f_ind
ind_other_other_proc_bio_1 |  | OUTPUT |  | emi_n2o_f_ind
ind_other_other_proc_coal_0 |  | INPUT | pri_coal
ind_other_other_proc_coal_0 |  | OUTPUT |  | iip_other_processes
ind_other_other_proc_coal_0 |  | OUTPUT |  | emi_ch4_f_ind
ind_other_other_proc_coal_0 |  | OUTPUT |  | emi_n2o_f_ind
ind_other_other_proc_coal_0 |  | OUTPUT |  | emi_co2_f_ind
ind_other_other_proc_coal_1 |  | INPUT | pri_coal
ind_other_other_proc_coal_1 |  | OUTPUT |  | iip_other_processes
ind_other_other_proc_coal_1 |  | OUTPUT |  | emi_ch4_f_ind
ind_other_other_proc_coal_1 |  | OUTPUT |  | emi_n2o_f_ind
ind_other_other_proc_coal_1 |  | OUTPUT |  | emi_co2_f_ind
ind_other_other_proc_coke_0 |  | INPUT | iip_coke
ind_other_other_proc_coke_0 |  | OUTPUT |  | iip_other_processes
ind_other_other_proc_coke_0 |  | OUTPUT |  | emi_ch4_f_ind
ind_other_other_proc_coke_0 |  | OUTPUT |  | emi_n2o_f_ind
ind_other_other_proc_coke_0 |  | OUTPUT |  | emi_co2_f_ind
ind_other_other_proc_coke_1 |  | INPUT | iip_coke
ind_other_other_proc_coke_1 |  | OUTPUT |  | iip_other_processes
ind_other_other_proc_coke_1 |  | OUTPUT |  | emi_ch4_f_ind
ind_other_other_proc_coke_1 |  | OUTPUT |  | emi_n2o_f_ind
ind_other_other_proc_coke_1 |  | OUTPUT |  | emi_co2_f_ind
ind_other_other_proc_coke_oven_gas_0 |  | INPUT | iip_coke_oven_gas
ind_other_other_proc_coke_oven_gas_0 |  | OUTPUT |  | iip_other_processes
ind_other_other_proc_coke_oven_gas_0 |  | OUTPUT |  | emi_ch4_f_ind
ind_other_other_proc_coke_oven_gas_0 |  | OUTPUT |  | emi_n2o_f_ind
ind_other_other_proc_coke_oven_gas_0 |  | OUTPUT |  | emi_co2_f_ind
ind_other_other_proc_coke_oven_gas_1 |  | INPUT | iip_coke_oven_gas
ind_other_other_proc_coke_oven_gas_1 |  | OUTPUT |  | iip_other_processes
ind_other_other_proc_coke_oven_gas_1 |  | OUTPUT |  | emi_ch4_f_ind
ind_other_other_proc_coke_oven_gas_1 |  | OUTPUT |  | emi_n2o_f_ind
ind_other_other_proc_coke_oven_gas_1 |  | OUTPUT |  | emi_co2_f_ind
ind_other_other_proc_elec_0 |  | INPUT | sec_elec_ind
ind_other_other_proc_elec_0 |  | OUTPUT |  | iip_other_processes
ind_other_other_proc_elec_1 |  | INPUT | sec_elec_ind
ind_other_other_proc_elec_1 |  | OUTPUT |  | iip_other_processes
ind_other_other_proc_gas_0 |  | INPUT | sec_methane
ind_other_other_proc_gas_0 |  | OUTPUT |  | iip_other_processes
ind_other_other_proc_gas_0 |  | OUTPUT |  | emi_ch4_f_ind
ind_other_other_proc_gas_0 |  | OUTPUT |  | emi_n2o_f_ind
ind_other_other_proc_gas_0 |  | OUTPUT |  | emi_co2_f_ind
ind_other_other_proc_gas_1 |  | INPUT | sec_methane
ind_other_other_proc_gas_1 |  | OUTPUT |  | iip_other_processes
ind_other_other_proc_gas_1 |  | OUTPUT |  | emi_ch4_f_ind
ind_other_other_proc_gas_1 |  | OUTPUT |  | emi_n2o_f_ind
ind_other_other_proc_gas_1 |  | OUTPUT |  | emi_co2_f_ind
ind_other_other_proc_heating_oil_0 |  | INPUT | sec_heating_oil
ind_other_other_proc_heating_oil_0 |  | OUTPUT |  | iip_other_processes
ind_other_other_proc_heating_oil_0 |  | OUTPUT |  | emi_ch4_f_ind
ind_other_other_proc_heating_oil_0 |  | OUTPUT |  | emi_n2o_f_ind
ind_other_other_proc_heating_oil_0 |  | OUTPUT |  | emi_co2_f_ind
ind_other_other_proc_heating_oil_1 |  | INPUT | sec_heating_oil
ind_other_other_proc_heating_oil_1 |  | OUTPUT |  | iip_other_processes
ind_other_other_proc_heating_oil_1 |  | OUTPUT |  | emi_ch4_f_ind
ind_other_other_proc_heating_oil_1 |  | OUTPUT |  | emi_n2o_f_ind
ind_other_other_proc_heating_oil_1 |  | OUTPUT |  | emi_co2_f_ind
ind_other_other_proc_heavy_fuel_oil_0 |  | INPUT | sec_heavy_fuel_oil
ind_other_other_proc_heavy_fuel_oil_0 |  | OUTPUT |  | iip_other_processes
ind_other_other_proc_heavy_fuel_oil_0 |  | OUTPUT |  | emi_ch4_f_ind
ind_other_other_proc_heavy_fuel_oil_0 |  | OUTPUT |  | emi_n2o_f_ind
ind_other_other_proc_heavy_fuel_oil_0 |  | OUTPUT |  | emi_co2_f_ind
ind_other_other_proc_heavy_fuel_oil_1 |  | INPUT | sec_heavy_fuel_oil
ind_other_other_proc_heavy_fuel_oil_1 |  | OUTPUT |  | iip_other_processes
ind_other_other_proc_heavy_fuel_oil_1 |  | OUTPUT |  | emi_ch4_f_ind
ind_other_other_proc_heavy_fuel_oil_1 |  | OUTPUT |  | emi_n2o_f_ind
ind_other_other_proc_heavy_fuel_oil_1 |  | OUTPUT |  | emi_co2_f_ind
ind_other_other_proc_hth_0 |  | INPUT | iip_heat_high_other
ind_other_other_proc_hth_0 |  | INPUT | iip_heat_high
ind_other_other_proc_hth_0 |  | OUTPUT |  | iip_other_processes
ind_other_other_proc_hth_1 |  | INPUT | iip_heat_high_other
ind_other_other_proc_hth_1 |  | OUTPUT |  | iip_other_processes
ind_other_other_proc_lpg_0 |  | INPUT | sec_lpg
ind_other_other_proc_lpg_0 |  | OUTPUT |  | iip_other_processes
ind_other_other_proc_lpg_0 |  | OUTPUT |  | emi_ch4_f_ind
ind_other_other_proc_lpg_0 |  | OUTPUT |  | emi_n2o_f_ind
ind_other_other_proc_lpg_0 |  | OUTPUT |  | emi_co2_f_ind
ind_other_other_proc_lpg_1 |  | INPUT | sec_lpg
ind_other_other_proc_lpg_1 |  | OUTPUT |  | iip_other_processes
ind_other_other_proc_lpg_1 |  | OUTPUT |  | emi_ch4_f_ind
ind_other_other_proc_lpg_1 |  | OUTPUT |  | emi_n2o_f_ind
ind_other_other_proc_lpg_1 |  | OUTPUT |  | emi_co2_f_ind
ind_other_other_proc_rfg_0 |  | INPUT | sec_refinery_gas
ind_other_other_proc_rfg_0 |  | OUTPUT |  | iip_other_processes
ind_other_other_proc_rfg_0 |  | OUTPUT |  | emi_ch4_f_ind
ind_other_other_proc_rfg_0 |  | OUTPUT |  | emi_n2o_f_ind
ind_other_other_proc_rfg_0 |  | OUTPUT |  | emi_co2_f_ind
ind_other_other_proc_rfg_1 |  | INPUT | sec_refinery_gas
ind_other_other_proc_rfg_1 |  | OUTPUT |  | iip_other_processes
ind_other_other_proc_rfg_1 |  | OUTPUT |  | emi_ch4_f_ind
ind_other_other_proc_rfg_1 |  | OUTPUT |  | emi_n2o_f_ind
ind_other_other_proc_rfg_1 |  | OUTPUT |  | emi_co2_f_ind
ind_other_other_proc_sludge_0 |  | INPUT | iip_sludge
ind_other_other_proc_sludge_0 |  | OUTPUT |  | iip_other_processes
ind_other_other_proc_sludge_0 |  | OUTPUT |  | emi_ch4_f_ind
ind_other_other_proc_sludge_0 |  | OUTPUT |  | emi_n2o_f_ind
ind_other_other_proc_sludge_0 |  | OUTPUT |  | emi_co2_f_ind
ind_other_other_proc_sludge_1 |  | INPUT | iip_sludge
ind_other_other_proc_sludge_1 |  | OUTPUT |  | iip_other_processes
ind_other_other_proc_sludge_1 |  | OUTPUT |  | emi_ch4_f_ind
ind_other_other_proc_sludge_1 |  | OUTPUT |  | emi_n2o_f_ind
ind_other_other_proc_sludge_1 |  | OUTPUT |  | emi_co2_f_ind
ind_other_pump_fans_elec_0 |  | INPUT | sec_elec_ind |  |  |  |  | 1 | 1 | 1 | 1 | 1 | 1 | 1 | 1 | 1 | 1
ind_other_pump_fans_elec_0 |  | OUTPUT |  | iip_pump_fans_compression |  |  |  | 0.5988 | 0.50994 | 0.59988 | 0.59988 | 0.59988 | 0.59988 | 0.59988 | 0.59988 | 0.59988 | 0.59988
ind_other_pump_fans_elec_0 |  | NCAP_TLIFE | [5 empty] | 20 | 20 | 20 | 20 | 20 | 20 | 20 | 20 | 20 | 20
ind_other_pump_fans_elec_0 |  | ACT_BND |  |  |  |  | UP
ind_other_pump_fans_elec_0 |  | PRC_RESID | [5 empty] | 6.06 | 5.1 | 4.15 | 3.19 | 1.59 | 0 | 0 | 0 | 0 | 0
ind_other_pump_fans_elec_0 |  | NCAP_BND |  |  |  |  | UP | 0 | 0 | 0 | 0 | 0 | 0 | 0 | 0 | 0 | 0
ind_other_pump_fans_elec_0 |  | NCAP_AF | [5 empty] | 0.9 | 0.8 | 0.7 | 0.7 | 0.7 | 0.7 | 0.7 | 0.7 | 0.7 | 0.7
ind_other_pump_fans_elec_0 |  | NCAP_COST
ind_other_pump_fans_elec_0 |  | NCAP_FOM
ind_other_pump_fans_elec_0 |  | ACT_COST
ind_other_pump_fans_elec_0 |  | CAP2ACT
ind_other_pump_fans_elec_1 |  | INPUT | sec_elec_ind |  |  |  |  | 1 | 1 | 1 | 1 | 1 | 1 | 1 | 1 | 1 | 1
ind_other_pump_fans_elec_1 |  | OUTPUT |  | iip_pump_fans_compression |  |  |  | 0.75 | 0.75 | 0.75 | 0.75 | 0.75 | 0.75 | 0.75 | 0.75 | 0.75 | 0.75
ind_other_pump_fans_elec_1 |  | NCAP_TLIFE | [5 empty] | 20 | 20 | 20 | 20 | 20 | 20 | 20 | 20 | 20 | 20
ind_other_pump_fans_elec_1 |  | ACT_BND |  |  |  |  | UP
ind_other_pump_fans_elec_1 |  | PRC_RESID
ind_other_pump_fans_elec_1 |  | NCAP_BND |  |  |  |  | UP | 0
ind_other_pump_fans_elec_1 |  | NCAP_AF | [5 empty] | 1 | 1 | 1 | 1 | 1 | 1 | 1 | 1 | 1 | 1
ind_other_pump_fans_elec_1 |  | NCAP_COST | [5 empty] | 525 | 525 | 525 | 525 | 525 | 525 | 525 | 525 | 525 | 525
ind_other_pump_fans_elec_1 |  | NCAP_FOM | [5 empty] | 6 | 6 | 6 | 6 | 6 | 6 | 6 | 6 | 6 | 6
ind_other_pump_fans_elec_1 |  | ACT_COST
ind_other_pump_fans_elec_1 |  | CAP2ACT
ind_other_solar_collector_hot_water_backup_elec_1 |  | INPUT | sec_elec_ind
ind_other_solar_collector_hot_water_backup_elec_1 |  | INPUT | pri_solar_radiation
ind_other_solar_collector_hot_water_backup_elec_1 |  | OUTPUT |  | iip_hot_water
ind_other_solar_collector_hot_water_backup_gas_1 |  | INPUT | sec_methane
ind_other_solar_collector_hot_water_backup_gas_1 |  | INPUT | pri_solar_radiation
ind_other_solar_collector_hot_water_backup_gas_1 |  | OUTPUT |  | iip_hot_water
ind_other_solar_collector_hot_water_backup_gas_1 |  | OUTPUT |  | emi_ch4_f_ind
ind_other_solar_collector_hot_water_backup_gas_1 |  | OUTPUT |  | emi_n2o_f_ind
ind_other_solar_collector_hot_water_backup_gas_1 |  | OUTPUT |  | emi_co2_f_ind
ind_other_solar_collector_hot_water_backup_heating_oil_1 |  | INPUT | sec_lpg
ind_other_solar_collector_hot_water_backup_heating_oil_1 |  | INPUT | pri_solar_radiation
ind_other_solar_collector_hot_water_backup_heating_oil_1 |  | OUTPUT |  | iip_hot_water
ind_other_solar_collector_hot_water_backup_heating_oil_1 |  | OUTPUT |  | emi_ch4_f_ind
ind_other_solar_collector_hot_water_backup_heating_oil_1 |  | OUTPUT |  | emi_n2o_f_ind
ind_other_solar_collector_hot_water_backup_heating_oil_1 |  | OUTPUT |  | emi_co2_f_ind
ind_other_solar_collector_space_heat_backup_elec_1 |  | INPUT | sec_elec_ind
ind_other_solar_collector_space_heat_backup_elec_1 |  | INPUT | pri_solar_radiation
ind_other_solar_collector_space_heat_backup_elec_1 |  | OUTPUT |  | exo_space_heat
ind_other_solar_collector_space_heat_backup_elec_1 |  | OUTPUT |  | iip_hot_water
ind_other_solar_collector_space_heat_backup_gas_1 |  | INPUT | sec_methane
ind_other_solar_collector_space_heat_backup_gas_1 |  | INPUT | pri_solar_radiation
ind_other_solar_collector_space_heat_backup_gas_1 |  | OUTPUT |  | exo_space_heat
ind_other_solar_collector_space_heat_backup_gas_1 |  | OUTPUT |  | iip_hot_water
ind_other_solar_collector_space_heat_backup_gas_1 |  | OUTPUT |  | emi_co2_f_ind
ind_other_solar_collector_space_heat_backup_gas_1 |  | OUTPUT |  | emi_ch4_f_ind
ind_other_solar_collector_space_heat_backup_gas_1 |  | OUTPUT |  | emi_n2o_f_ind
ind_other_solar_collector_space_heat_backup_heating_oil_1 |  | INPUT | sec_heating_oil
ind_other_solar_collector_space_heat_backup_heating_oil_1 |  | INPUT | pri_solar_radiation
ind_other_solar_collector_space_heat_backup_heating_oil_1 |  | OUTPUT |  | exo_space_heat
ind_other_solar_collector_space_heat_backup_heating_oil_1 |  | OUTPUT |  | iip_hot_water
ind_other_solar_collector_space_heat_backup_heating_oil_1 |  | OUTPUT |  | emi_co2_f_ind
ind_other_solar_collector_space_heat_backup_heating_oil_1 |  | OUTPUT |  | emi_ch4_f_ind
ind_other_solar_collector_space_heat_backup_heating_oil_1 |  | OUTPUT |  | emi_n2o_f_ind
ind_other_solar_heat_1 |  | INPUT | sec_elec_ind |  |  |  |  | 1 | 1 | 1 | 1 | 1 | 1 | 1 | 1 | 1 | 1
ind_other_solar_heat_1 |  | INPUT | pri_solar_radiation |  |  |  |  | 1 | 1 | 1 | 1 | 1 | 1 | 1 | 1 | 1 | 1
ind_other_solar_heat_1 |  | OUTPUT |  | iip_heat_high_other |  |  |  | 0.57 | 0.57 | 0.57 | 0.57 | 0.57 | 0.58 | 0.58 | 0.58 | 0.58 | 0.58
ind_other_solar_heat_1 |  | NCAP_TLIFE | [5 empty] | 20 | 20 | 20 | 20 | 20 | 20 | 20 | 20 | 20 | 20
ind_other_solar_heat_1 |  | ACT_BND |  |  |  |  | UP
ind_other_solar_heat_1 |  | PRC_RESID
ind_other_solar_heat_1 |  | NCAP_BND |  |  |  |  | UP | 0
ind_other_solar_heat_1 |  | NCAP_AF | [5 empty] | 0.8 | 0.8 | 0.8 | 0.8 | 0.8 | 0.8 | 0.8 | 0.8 | 0.8 | 0.8
ind_other_solar_heat_1 |  | NCAP_COST | [5 empty] | 1200 | 1200 | 1200 | 1200 | 1140 | 1083 | 1083 | 1028.85 | 1028.85 | 1028.85
ind_other_solar_heat_1 |  | NCAP_FOM | [5 empty] | 10 | 10 | 10 | 10 | 10 | 10 | 10 | 10 | 10 | 10
ind_other_solar_heat_1 |  | ACT_COST | [5 empty] | 0.15 | 0.15 | 0.15 | 0.15 | 0.15 | 0.15 | 0.15 | 0.15 | 0.15 | 0.15
ind_other_solar_heat_1 |  | CAP2ACT
ind_other_steam_bio_0 |  | INPUT | pri_biomass_stemwood |  |  |  |  | 1 | 1 | 1 | 1 | 1 | 1 | 1 | 1 | 1 | 1
ind_other_steam_bio_0 |  | OUTPUT |  | iip_steam |  |  |  | 0.8 | 0.8 | 0.8 | 0.8 | 0.8 | 0.8 | 0.8 | 0.8 | 0.8 | 0.8
ind_other_steam_bio_0 |  | OUTPUT |  | emi_ch4_f_ind
ind_other_steam_bio_0 |  | OUTPUT |  | emi_n2o_f_ind
ind_other_steam_bio_0 |  | NCAP_TLIFE | [5 empty] | 30 | 30 | 30 | 30 | 30 | 30 | 30 | 30 | 30 | 30
ind_other_steam_bio_0 |  | ACT_BND |  |  |  |  | UP
ind_other_steam_bio_0 |  | PRC_RESID | [5 empty] | 0.02 | 0.017931 | 0.015862 | 0.013793 | 0.010345 | 0.0068966 | 0.0034483 | 0 | 0 | 0
ind_other_steam_bio_0 |  | NCAP_BND |  |  |  |  | UP | 0 | 0 | 0 | 0 | 0 | 0 | 0 | 0 | 0 | 0
ind_other_steam_bio_0 |  | NCAP_AF | [5 empty] | 1 | 1 | 1 | 1 | 1 | 1 | 1 | 1 | 1 | 1
ind_other_steam_bio_0 |  | NCAP_COST
ind_other_steam_bio_0 |  | NCAP_FOM
ind_other_steam_bio_0 |  | ACT_COST
ind_other_steam_bio_0 |  | CAP2ACT
ind_other_steam_bio_1 |  | INPUT | pri_biomass_stemwood |  |  |  |  | 1 | 1 | 1 | 1 | 1 | 1 | 1 | 1 | 1 | 1
ind_other_steam_bio_1 |  | OUTPUT |  | iip_steam |  |  |  | 0.77942 | 0.82261 | 0.86596 | 0.91367 | 0.9398 | 0.96746 | 0.96746 | 1.028 | 1.028 | 1.028
ind_other_steam_bio_1 |  | OUTPUT |  | emi_ch4_f_ind
ind_other_steam_bio_1 |  | OUTPUT |  | emi_n2o_f_ind
ind_other_steam_bio_1 |  | NCAP_TLIFE | [5 empty] | 30 | 30 | 30 | 30 | 30 | 30 | 30 | 30 | 30 | 30
ind_other_steam_bio_1 |  | ACT_BND |  |  |  |  | UP
ind_other_steam_bio_1 |  | PRC_RESID
ind_other_steam_bio_1 |  | NCAP_BND |  |  |  |  | UP | 0
ind_other_steam_bio_1 |  | NCAP_AF | [5 empty] | 0.85 | 0.85 | 0.85 | 0.85 | 0.85 | 0.85 | 0.85 | 0.85 | 0.85 | 0.85
ind_other_steam_bio_1 |  | NCAP_COST | [5 empty] | 579.5 | 579.5 | 579.5 | 579.5 | 579.5 | 579.5 | 579.5 | 579.5 | 579.5 | 579.5
ind_other_steam_bio_1 |  | NCAP_FOM | [5 empty] | 53.9 | 53.9 | 53.9 | 53.9 | 53.9 | 53.9 | 53.9 | 53.9 | 53.9 | 53.9
ind_other_steam_bio_1 |  | ACT_COST
ind_other_steam_bio_1 |  | CAP2ACT
ind_other_steam_coal_0 |  | INPUT | pri_coal
ind_other_steam_coal_0 |  | OUTPUT |  | iip_steam
ind_other_steam_coal_0 |  | OUTPUT |  | emi_ch4_f_ind
ind_other_steam_coal_0 |  | OUTPUT |  | emi_n2o_f_ind
ind_other_steam_coal_0 |  | OUTPUT |  | emi_co2_f_ind
ind_other_steam_coal_1 |  | INPUT | pri_coal
ind_other_steam_coal_1 |  | OUTPUT |  | iip_steam
ind_other_steam_coal_1 |  | OUTPUT |  | emi_ch4_f_ind
ind_other_steam_coal_1 |  | OUTPUT |  | emi_n2o_f_ind
ind_other_steam_coal_1 |  | OUTPUT |  | emi_co2_f_ind
ind_other_steam_coke_0 |  | INPUT | iip_coke
ind_other_steam_coke_0 |  | OUTPUT |  | iip_steam
ind_other_steam_coke_0 |  | OUTPUT |  | emi_ch4_f_ind
ind_other_steam_coke_0 |  | OUTPUT |  | emi_n2o_f_ind
ind_other_steam_coke_0 |  | OUTPUT |  | emi_co2_f_ind
ind_other_steam_coke_1 |  | INPUT | iip_coke
ind_other_steam_coke_1 |  | OUTPUT |  | iip_steam
ind_other_steam_coke_1 |  | OUTPUT |  | emi_ch4_f_ind
ind_other_steam_coke_1 |  | OUTPUT |  | emi_n2o_f_ind
ind_other_steam_coke_1 |  | OUTPUT |  | emi_co2_f_ind
ind_other_steam_elec_0 |  | INPUT | sec_elec_ind |  |  |  |  | 1 | 1 | 1 | 1 | 1 | 1 | 1 | 1 | 1 | 1
ind_other_steam_elec_0 |  | OUTPUT |  | iip_steam |  |  |  | 1 | 1 | 1 | 1 | 1 | 1 | 1 | 1 | 1 | 1
ind_other_steam_elec_0 |  | NCAP_TLIFE | [5 empty] | 30 | 30 | 30 | 30 | 30 | 30 | 30 | 30 | 30 | 30
ind_other_steam_elec_0 |  | ACT_BND |  |  |  |  | UP
ind_other_steam_elec_0 |  | PRC_RESID | [5 empty] | 0.15 | 0.13448 | 0.11897 | 0.10345 | 0.077586 | 0.051724 | 0.025862 | 0 | 0 | 0
ind_other_steam_elec_0 |  | NCAP_BND |  |  |  |  | UP | 0 | 0 | 0 | 0 | 0 | 0 | 0 | 0 | 0 | 0
ind_other_steam_elec_0 |  | NCAP_AF | [5 empty] | 1 | 1 | 1 | 1 | 1 | 1 | 1 | 1 | 1 | 1
ind_other_steam_elec_0 |  | NCAP_COST
ind_other_steam_elec_0 |  | NCAP_FOM
ind_other_steam_elec_0 |  | ACT_COST
ind_other_steam_elec_0 |  | CAP2ACT
ind_other_steam_elec_1 |  | INPUT | sec_elec_ind |  |  |  |  | 1 | 1 | 1 | 1 | 1 | 1 | 1 | 1 | 1 | 1
ind_other_steam_elec_1 |  | OUTPUT |  | iip_steam |  |  |  | 0.93023 | 0.98165 | 1.0327 | 1.0906 | 1.1217 | 1.1546 | 1.1546 | 1.2274 | 1.2274 | 1.2274
ind_other_steam_elec_1 |  | NCAP_TLIFE | [5 empty] | 30 | 30 | 30 | 30 | 30 | 30 | 30 | 30 | 30 | 30
ind_other_steam_elec_1 |  | ACT_BND |  |  |  |  | UP
ind_other_steam_elec_1 |  | PRC_RESID
ind_other_steam_elec_1 |  | NCAP_BND |  |  |  |  | UP | 0
ind_other_steam_elec_1 |  | NCAP_AF | [5 empty] | 0.85 | 0.85 | 0.85 | 0.85 | 0.85 | 0.85 | 0.85 | 0.85 | 0.85 | 0.85
ind_other_steam_elec_1 |  | NCAP_COST | [5 empty] | 171.5 | 171.5 | 171.5 | 171.5 | 171.5 | 171.5 | 171.5 | 171.5 | 171.5 | 171.5
ind_other_steam_elec_1 |  | NCAP_FOM | [5 empty] | 23.35 | 23.35 | 23.35 | 23.35 | 23.35 | 23.35 | 23.35 | 23.35 | 23.35 | 23.35
ind_other_steam_elec_1 |  | ACT_COST
ind_other_steam_elec_1 |  | CAP2ACT
ind_other_steam_gas_0 |  | INPUT | sec_methane |  |  |  |  | 1 | 1 | 1 | 1 | 1 | 1 | 1 | 1 | 1 | 1
ind_other_steam_gas_0 |  | OUTPUT |  | iip_steam |  |  |  | 0.8 | 0.8 | 0.8 | 0.8 | 0.8 | 0.8 | 0.8 | 0.8 | 0.8 | 0.8
ind_other_steam_gas_0 |  | OUTPUT |  | emi_ch4_f_ind
ind_other_steam_gas_0 |  | OUTPUT |  | emi_n2o_f_ind
ind_other_steam_gas_0 |  | OUTPUT |  | emi_co2_f_ind
ind_other_steam_gas_0 |  | NCAP_TLIFE | [5 empty] | 30 | 30 | 30 | 30 | 30 | 30 | 30 | 30 | 30 | 30
ind_other_steam_gas_0 |  | ACT_BND |  |  |  |  | UP
ind_other_steam_gas_0 |  | PRC_RESID | [5 empty] | 0.05 | 0.044828 | 0.039655 | 0.034483 | 0.025862 | 0.017241 | 0.0086207 | 0 | 0 | 0
ind_other_steam_gas_0 |  | NCAP_BND |  |  |  |  | UP | 0 | 0 | 0 | 0 | 0 | 0 | 0 | 0 | 0 | 0
ind_other_steam_gas_0 |  | NCAP_AF | [5 empty] | 1 | 1 | 1 | 1 | 1 | 1 | 1 | 1 | 1 | 1
ind_other_steam_gas_0 |  | NCAP_COST
ind_other_steam_gas_0 |  | NCAP_FOM
ind_other_steam_gas_0 |  | ACT_COST
ind_other_steam_gas_0 |  | CAP2ACT
ind_other_steam_gas_1 |  | INPUT | sec_methane |  |  |  |  | 1 | 1 | 1 | 1 | 1 | 1 | 1 | 1 | 1 | 1
ind_other_steam_gas_1 |  | OUTPUT |  | iip_steam |  |  |  | 0.9009 | 0.95095 | 1.001 | 1.0566 | 1.0868 | 1.1188 | 1.1188 | 1.1885 | 1.1885 | 1.1885
ind_other_steam_gas_1 |  | OUTPUT |  | emi_ch4_f_ind
ind_other_steam_gas_1 |  | OUTPUT |  | emi_n2o_f_ind
ind_other_steam_gas_1 |  | OUTPUT |  | emi_co2_f_ind
ind_other_steam_gas_1 |  | NCAP_TLIFE | [5 empty] | 30 | 30 | 30 | 30 | 30 | 30 | 30 | 30 | 30 | 30
ind_other_steam_gas_1 |  | ACT_BND |  |  |  |  | UP
ind_other_steam_gas_1 |  | PRC_RESID
ind_other_steam_gas_1 |  | NCAP_BND |  |  |  |  | UP | 0
ind_other_steam_gas_1 |  | NCAP_AF | [5 empty] | 0.85 | 0.85 | 0.85 | 0.85 | 0.85 | 0.85 | 0.85 | 0.85 | 0.85 | 0.85
ind_other_steam_gas_1 |  | NCAP_COST | [5 empty] | 202.5 | 202.5 | 202.5 | 202.5 | 202.5 | 202.5 | 202.5 | 202.5 | 202.5 | 202.5
ind_other_steam_gas_1 |  | NCAP_FOM | [5 empty] | 12.6 | 12.6 | 12.6 | 12.6 | 12.6 | 12.6 | 12.6 | 12.6 | 12.6 | 12.6
ind_other_steam_gas_1 |  | ACT_COST
ind_other_steam_gas_1 |  | CAP2ACT
ind_other_steam_heating_oil_0 |  | INPUT | sec_heating_oil |  |  |  |  | 1 | 1 | 1 | 1 | 1 | 1 | 1 | 1 | 1 | 1
ind_other_steam_heating_oil_0 |  | OUTPUT |  | iip_steam |  |  |  | 0.8 | 0.8 | 0.8 | 0.8 | 0.8 | 0.8 | 0.8 | 0.8 | 0.8 | 0.8
ind_other_steam_heating_oil_0 |  | OUTPUT |  | emi_ch4_f_ind
ind_other_steam_heating_oil_0 |  | OUTPUT |  | emi_n2o_f_ind
ind_other_steam_heating_oil_0 |  | OUTPUT |  | emi_co2_f_ind
ind_other_steam_heating_oil_0 |  | NCAP_TLIFE | [5 empty] | 30 | 30 | 30 | 30 | 30 | 30 | 30 | 30 | 30 | 30
ind_other_steam_heating_oil_0 |  | ACT_BND |  |  |  |  | UP
ind_other_steam_heating_oil_0 |  | PRC_RESID | [5 empty] | 0.02 | 0.017931 | 0.015862 | 0.013793 | 0.010345 | 0.0068966 | 0.0034483 | 0 | 0 | 0
ind_other_steam_heating_oil_0 |  | NCAP_BND |  |  |  |  | UP | 0 | 0 | 0 | 0 | 0 | 0 | 0 | 0 | 0 | 0
ind_other_steam_heating_oil_0 |  | NCAP_AF | [5 empty] | 1 | 1 | 1 | 1 | 1 | 1 | 1 | 1 | 1 | 1
ind_other_steam_heating_oil_0 |  | NCAP_COST
ind_other_steam_heating_oil_0 |  | NCAP_FOM
ind_other_steam_heating_oil_0 |  | ACT_COST
ind_other_steam_heating_oil_0 |  | CAP2ACT
ind_other_steam_heating_oil_1 |  | INPUT | sec_heating_oil
ind_other_steam_heating_oil_1 |  | OUTPUT |  | iip_steam
ind_other_steam_heating_oil_1 |  | OUTPUT |  | emi_ch4_f_ind
ind_other_steam_heating_oil_1 |  | OUTPUT |  | emi_n2o_f_ind
ind_other_steam_heating_oil_1 |  | OUTPUT |  | emi_co2_f_ind
ind_other_steam_heavy_fuel_oil_0 |  | INPUT | sec_heavy_fuel_oil
ind_other_steam_heavy_fuel_oil_0 |  | OUTPUT |  | iip_steam
ind_other_steam_heavy_fuel_oil_0 |  | OUTPUT |  | emi_ch4_f_ind
ind_other_steam_heavy_fuel_oil_0 |  | OUTPUT |  | emi_n2o_f_ind
ind_other_steam_heavy_fuel_oil_0 |  | OUTPUT |  | emi_co2_f_ind
ind_other_steam_heavy_fuel_oil_1 |  | INPUT | sec_heavy_fuel_oil
ind_other_steam_heavy_fuel_oil_1 |  | OUTPUT |  | iip_steam
ind_other_steam_heavy_fuel_oil_1 |  | OUTPUT |  | emi_ch4_f_ind
ind_other_steam_heavy_fuel_oil_1 |  | OUTPUT |  | emi_n2o_f_ind
ind_other_steam_heavy_fuel_oil_1 |  | OUTPUT |  | emi_co2_f_ind
ind_other_steam_hth_0 |  | INPUT | iip_heat_high_other |  |  |  |  | 1 | 1 | 1 | 1 | 1 | 1 | 1 | 1 | 1 | 1
ind_other_steam_hth_0 |  | OUTPUT |  | iip_steam |  |  |  | 1 | 1 | 1 | 1 | 1 | 1 | 1 | 1 | 1 | 1
ind_other_steam_hth_0 |  | NCAP_TLIFE | [5 empty] | 30 | 30 | 30 | 30 | 30 | 30 | 30 | 30 | 30 | 30
ind_other_steam_hth_0 |  | ACT_BND |  |  |  |  | UP |  | 0.65 | 0.65 | 0.65 | 0.65 | 0.65 | 0.65 | 0.65 | 0.65 | 0.65
ind_other_steam_hth_0 |  | PRC_RESID | [5 empty] | 0.43 | 0.38552 | 0.34103 | 0.29655 | 0.22241 | 0.14828 | 0.074138 | 0 | 0 | 0
ind_other_steam_hth_0 |  | NCAP_BND |  |  |  |  | UP | 0 | 0 | 0 | 0 | 0 | 0 | 0 | 0 | 0 | 0
ind_other_steam_hth_0 |  | NCAP_AF | [5 empty] | 1 | 1 | 1 | 1 | 1 | 1 | 1 | 1 | 1 | 1
ind_other_steam_hth_0 |  | NCAP_COST
ind_other_steam_hth_0 |  | NCAP_FOM
ind_other_steam_hth_0 |  | ACT_COST
ind_other_steam_hth_0 |  | CAP2ACT
ind_other_steam_hth_1 |  | INPUT | iip_heat_high_other |  |  |  |  | 1 | 1 | 1 | 1 | 1 | 1 | 1 | 1 | 1 | 1
ind_other_steam_hth_1 |  | OUTPUT |  | iip_steam |  |  |  | 0.98039 | 1.0349 | 1.0607 | 1.0893 | 1.1046 | 1.1214 | 1.1214 | 1.1574 | 1.1574 | 1.1574
ind_other_steam_hth_1 |  | NCAP_TLIFE | [5 empty] | 30 | 30 | 30 | 30 | 30 | 30 | 30 | 30 | 30 | 30
ind_other_steam_hth_1 |  | ACT_BND |  |  |  |  | UP
ind_other_steam_hth_1 |  | PRC_RESID
ind_other_steam_hth_1 |  | NCAP_BND |  |  |  |  | UP | 0
ind_other_steam_hth_1 |  | NCAP_AF | [5 empty] | 0.85 | 0.85 | 0.85 | 0.85 | 0.85 | 0.85 | 0.85 | 0.85 | 0.85 | 0.85
ind_other_steam_hth_1 |  | NCAP_COST | [5 empty] | 88 | 88 | 88 | 88 | 88 | 88 | 88 | 88 | 88 | 88
ind_other_steam_hth_1 |  | NCAP_FOM | [5 empty] | 10 | 10 | 10 | 10 | 10 | 10 | 10 | 10 | 10 | 10
ind_other_steam_hth_1 |  | ACT_COST
ind_other_steam_hth_1 |  | CAP2ACT
ind_other_steam_hydrogen_1 |  | INPUT | sec_hydrogen | [7 empty] | 1 | 1 | 1 | 1 | 1 | 1 | 1
ind_other_steam_hydrogen_1 |  | OUTPUT |  | iip_steam | [6 empty] | 0.9 | 0.9 | 0.9 | 0.9 | 0.9 | 0.9 | 0.9
ind_other_steam_hydrogen_1 |  | NCAP_TLIFE | [8 empty] | 30 | 30 | 30 | 30 | 30 | 30 | 30
ind_other_steam_hydrogen_1 |  | ACT_BND |  |  |  |  | UP
ind_other_steam_hydrogen_1 |  | PRC_RESID
ind_other_steam_hydrogen_1 |  | NCAP_BND |  |  |  |  | UP
ind_other_steam_hydrogen_1 |  | NCAP_AF | [8 empty] | 0.85 | 0.85 | 0.85 | 0.85 | 0.85 | 0.85 | 0.85
ind_other_steam_hydrogen_1 |  | NCAP_COST | [8 empty] | 197 | 197 | 197 | 197 | 197 | 197 | 197
ind_other_steam_hydrogen_1 |  | NCAP_FOM | [8 empty] | 12.6 | 12.6 | 12.6 | 12.6 | 12.6 | 12.6 | 12.6
ind_other_steam_hydrogen_1 |  | ACT_COST
ind_other_steam_hydrogen_1 |  | CAP2ACT
ind_other_steam_lpg_0 |  | INPUT | sec_lpg
ind_other_steam_lpg_0 |  | OUTPUT |  | iip_steam
ind_other_steam_lpg_0 |  | OUTPUT |  | emi_ch4_f_ind
ind_other_steam_lpg_0 |  | OUTPUT |  | emi_n2o_f_ind
ind_other_steam_lpg_0 |  | OUTPUT |  | emi_co2_f_ind
ind_other_steam_lpg_1 |  | INPUT | sec_lpg
ind_other_steam_lpg_1 |  | OUTPUT |  | iip_steam
ind_other_steam_lpg_1 |  | OUTPUT |  | emi_ch4_f_ind
ind_other_steam_lpg_1 |  | OUTPUT |  | emi_n2o_f_ind
ind_other_steam_lpg_1 |  | OUTPUT |  | emi_co2_f_ind
ind_paper_chem_pulp_0 |  | INPUT | sec_elec_ind |  |  |  |  | 2.3 | 2.3 | 2.3 | 2.3 | 2.3 | 2.3 | 2.3 | 2.3 | 2.3 | 2.3
ind_paper_chem_pulp_0 |  | INPUT | iip_heat_proc |  |  |  |  | 8.307 | 8.307 | 8.307 | 8.307 | 8.307 | 8.307 | 8.307 | 8.307 | 8.307 | 8.307
ind_paper_chem_pulp_0 |  | INPUT | iip_steam |  |  |  |  | 11.3 | 11.3 | 11.3 | 11.3 | 11.3 | 11.3 | 11.3 | 11.3 | 11.3 | 11.3
ind_paper_chem_pulp_0 |  | OUTPUT |  | iip_paper_pulp |  |  |  | 1 | 1 | 1 | 1 | 1 | 1 | 1 | 1 | 1 | 1
ind_paper_chem_pulp_0 |  | OUTPUT |  | iip_black_liquor |  |  |  | 10 | 10 | 10 | 10 | 10 | 10 | 10 | 10 | 10 | 10
ind_paper_chem_pulp_0 |  | NCAP_TLIFE | [5 empty] | 30 | 30 | 30 | 30 | 30 | 30 | 30 | 30 | 30 | 30
ind_paper_chem_pulp_0 |  | PRC_RESID | [5 empty] | 2.6004 | 2.2754 | 1.9503 | 1.6253 | 1.0835 | 0.5417 | 0 | 0 | 0 | 0
ind_paper_chem_pulp_0 |  | NCAP_BND |  |  |  |  | UP | 0 | 0 | 0 | 0 | 0 | 0 | 0 | 0 | 0 | 0
ind_paper_chem_pulp_0 |  | CAP2ACT | [5 empty] | 1 | 1 | 1 | 1 | 1 | 1 | 1 | 1 | 1 | 1
ind_paper_chem_pulp_1 |  | INPUT | sec_elec_ind | [5 empty] | 1.65 | 1.65 | 1.65 | 1.65 | 1.65 | 1.65 | 1.65 | 1.65 | 1.65
ind_paper_chem_pulp_1 |  | INPUT | iip_heat_proc | [5 empty] | 8.307 | 8.307 | 8.307 | 8.307 | 8.307 | 8.307 | 8.307 | 8.307 | 8.307
ind_paper_chem_pulp_1 |  | INPUT | iip_steam | [5 empty] | 8.06 | 8.06 | 8.06 | 8.06 | 8.06 | 8.06 | 8.06 | 8.06 | 8.06
ind_paper_chem_pulp_1 |  | OUTPUT |  | iip_paper_pulp |  |  |  |  | 1 | 1 | 1 | 1 | 1 | 1 | 1 | 1 | 1
ind_paper_chem_pulp_1 |  | OUTPUT |  | iip_black_liquor |  |  |  |  | 10 | 10 | 10 | 10 | 10 | 10 | 10 | 10 | 10
ind_paper_chem_pulp_1 |  | NCAP_TLIFE | [6 empty] | 50 | 50 | 50 | 50 | 50 | 50 | 50 | 50 | 50
ind_paper_chem_pulp_1 |  | NCAP_BND |  |  |  |  | UP | 0
ind_paper_chem_pulp_1 |  | NCAP_COST | [6 empty] | 950 | 950 | 950 | 950 | 950 | 950 | 950 | 950 | 950
ind_paper_chem_pulp_1 |  | NCAP_FOM | [6 empty] | 88 | 88 | 88 | 88 | 88 | 88 | 88 | 88 | 88
ind_paper_chem_pulp_1 |  | CAP2ACT | [5 empty] | 1 | 1 | 1 | 1 | 1 | 1 | 1 | 1 | 1 | 1
ind_paper_heat_exchanger_district_heating |  | INPUT | sec_waste_heat_high_paper
ind_paper_heat_exchanger_district_heating |  | OUTPUT |  | sec_heat_district_high_hh
ind_paper_heat_exchanger_district_heating |  | OUTPUT |  | sec_heat_district_high_cts
ind_paper_hp_district_heating |  | OUTPUT |  | sec_heat_district_high_hh
ind_paper_hp_district_heating |  | OUTPUT |  | sec_heat_district_high_cts
ind_paper_hq_finish_0 |  | INPUT | sec_elec_ind |  |  |  |  | 2.3 | 2.3 | 2.3 | 2.3 | 2.3 | 2.3 | 2.3 | 2.3 | 2.3 | 2.3
ind_paper_hq_finish_0 |  | INPUT | iip_heat_proc |  |  |  |  | 4.5 | 4.5 | 4.5 | 4.5 | 4.5 | 4.5 | 4.5 | 4.5 | 4.5 | 4.5
ind_paper_hq_finish_0 |  | INPUT | sec_lpg
ind_paper_hq_finish_0 |  | INPUT | iip_paper_pulp |  |  |  |  | 0.5168 | 0.5168 | 0.5168 | 0.5168 | 0.5168 | 0.5168 | 0.5168 | 0.5168 | 0.5168 | 0.5168
ind_paper_hq_finish_0 |  | INPUT | iip_steam |  |  |  |  | 4.76 | 4.76 | 4.76 | 4.76 | 4.76 | 4.76 | 4.76 | 4.76 | 4.76 | 4.76
ind_paper_hq_finish_0 |  | OUTPUT |  | exo_paper_hq |  |  |  | 1 | 1 | 1 | 1 | 1 | 1 | 1 | 1 | 1 | 1
ind_paper_hq_finish_0 |  | OUTPUT |  | emi_co2_f_ind
ind_paper_hq_finish_0 |  | OUTPUT |  | emi_ch4_f_ind
ind_paper_hq_finish_0 |  | OUTPUT |  | emi_n2o_f_ind
ind_paper_hq_finish_0 |  | ACT_EFF |  |  | cg_m_h |  |  | 0.3333 | 0.3333 | 0.3333 | 0.3333 | 0.3333 | 0.3333 | 0.3333 | 0.3333 | 0.3333 | 0.3333
ind_paper_hq_finish_0 |  | FLO_SHAR | sec_methane |  | cg_m_h |  | UP | 1 | 1 | 1 | 1 | 0.8 | 0.8 | 0.8 | 0.8 | 0.8 | 0.8
ind_paper_hq_finish_0 |  | FLO_SHAR | sec_hydrogen |  | cg_m_h |  | UP | 0 | 0 | 0 | 0 | 0.2 | 0.2 | 0.2 | 0.2 | 0.2 | 0.2
ind_paper_hq_finish_0 |  | NCAP_TLIFE | [5 empty] | 30 | 30 | 30 | 30 | 30 | 30 | 30 | 30 | 30 | 30
ind_paper_hq_finish_0 |  | PRC_RESID | [5 empty] | 13 | 11.375 | 9.75 | 8.125 | 5.4167 | 2.7083 | 0 | 0 | 0 | 0
ind_paper_hq_finish_0 |  | NCAP_BND |  |  |  |  | UP | 0 | 0 | 0 | 0 | 0 | 0 | 0 | 0 | 0 | 0
ind_paper_hq_finish_0 |  | CAP2ACT | [5 empty] | 1 | 1 | 1 | 1 | 1 | 1 | 1 | 1 | 1 | 1
ind_paper_hq_finish_1 |  | INPUT | sec_elec_ind | [5 empty] | 1.916 | 1.916 | 1.916 | 1.916 | 1.916 | 1.916 | 1.916 | 1.916 | 1.916
ind_paper_hq_finish_1 |  | INPUT | iip_heat_proc | [5 empty] | 4.5 | 4.5 | 4.5 | 4.5 | 4.5 | 4.5 | 4.5 | 4.5 | 4.5
ind_paper_hq_finish_1 |  | INPUT | sec_lpg
ind_paper_hq_finish_1 |  | INPUT | iip_paper_pulp | [5 empty] | 0.5168 | 0.5168 | 0.5168 | 0.5168 | 0.5168 | 0.5168 | 0.5168 | 0.5168 | 0.5168
ind_paper_hq_finish_1 |  | INPUT | iip_steam | [5 empty] | 3.68 | 3.68 | 3.68 | 3.68 | 3.68 | 3.68 | 3.68 | 3.68 | 3.68
ind_paper_hq_finish_1 |  | OUTPUT |  | exo_paper_hq |  |  |  |  | 1 | 1 | 1 | 1 | 1 | 1 | 1 | 1 | 1
ind_paper_hq_finish_1 |  | OUTPUT |  | emi_co2_f_ind
ind_paper_hq_finish_1 |  | OUTPUT |  | emi_ch4_f_ind
ind_paper_hq_finish_1 |  | OUTPUT |  | emi_n2o_f_ind
ind_paper_hq_finish_1 |  | ACT_EFF |  |  | cg_m_h |  |  |  | 0.4 | 0.4 | 0.4 | 0.4 | 0.4 | 0.4 | 0.4 | 0.4 | 0.4
ind_paper_hq_finish_1 |  | FLO_SHAR | sec_methane |  | cg_m_h |  | UP |  | 1 | 1 | 1 | 0.8 | 0.8 | 0.8 | 0.8 | 0.8 | 0.8
ind_paper_hq_finish_1 |  | FLO_SHAR | sec_hydrogen |  | cg_m_h |  | UP |  | 0 | 0 | 0 | 0.2 | 0.2 | 0.2 | 0.2 | 0.2 | 0.2
ind_paper_hq_finish_1 |  | NCAP_TLIFE | [6 empty] | 25 | 25 | 25 | 25 | 25 | 25 | 25 | 25 | 25
ind_paper_hq_finish_1 |  | NCAP_BND |  |  |  |  | UP | 0
ind_paper_hq_finish_1 |  | NCAP_COST | [6 empty] | 1300 | 1300 | 1300 | 1300 | 1300 | 1300 | 1300 | 1300 | 1300
ind_paper_hq_finish_1 |  | NCAP_FOM | [6 empty] | 95 | 95 | 95 | 95 | 95 | 95 | 95 | 95 | 95
ind_paper_hq_finish_1 |  | CAP2ACT | [5 empty] | 1 | 1 | 1 | 1 | 1 | 1 | 1 | 1 | 1 | 1
ind_paper_lq_finish_0 |  | INPUT | sec_elec_ind |  |  |  |  | 2.116 | 2.116 | 2.116 | 2.116 | 2.116 | 2.116 | 2.116 | 2.116 | 2.116 | 2.116
ind_paper_lq_finish_0 |  | INPUT | iip_heat_proc |  |  |  |  | 3.5899 | 3.5899 | 3.5899 | 3.5899 | 3.5899 | 3.5899 | 3.5899 | 3.5899 | 3.5899 | 3.5899
ind_paper_lq_finish_0 |  | INPUT | iip_paper_pulp |  |  |  |  | 0.7752 | 0.7752 | 0.7752 | 0.7752 | 0.7752 | 0.7752 | 0.7752 | 0.7752 | 0.7752 | 0.7752
ind_paper_lq_finish_0 |  | INPUT | iip_steam |  |  |  |  | 5.61 | 5.61 | 5.61 | 5.61 | 5.61 | 5.61 | 5.61 | 5.61 | 5.61 | 5.61
ind_paper_lq_finish_0 |  | OUTPUT |  | exo_paper_lq |  |  |  | 1 | 1 | 1 | 1 | 1 | 1 | 1 | 1 | 1 | 1
ind_paper_lq_finish_0 |  | NCAP_TLIFE | [5 empty] | 30 | 30 | 30 | 30 | 30 | 30 | 30 | 30 | 30 | 30
ind_paper_lq_finish_0 |  | PRC_RESID | [5 empty] | 10.44 | 9.135 | 7.83 | 6.525 | 4.35 | 2.175 | 0 | 0 | 0 | 0
ind_paper_lq_finish_0 |  | NCAP_BND |  |  |  |  | UP | 0 | 0 | 0 | 0 | 0 | 0 | 0 | 0 | 0 | 0
ind_paper_lq_finish_0 |  | CAP2ACT | [5 empty] | 1 | 1 | 1 | 1 | 1 | 1 | 1 | 1 | 1 | 1
ind_paper_lq_finish_1 |  | INPUT | sec_elec_ind | [5 empty] | 1.709 | 1.709 | 1.709 | 1.709 | 1.709 | 1.709 | 1.709 | 1.709 | 1.709
ind_paper_lq_finish_1 |  | INPUT | iip_heat_proc | [5 empty] | 3.5899 | 3.5899 | 3.5899 | 3.5899 | 3.5899 | 3.5899 | 3.5899 | 3.5899 | 3.5899
ind_paper_lq_finish_1 |  | INPUT | iip_paper_pulp | [5 empty] | 0.7752 | 0.7752 | 0.7752 | 0.7752 | 0.7752 | 0.7752 | 0.7752 | 0.7752 | 0.7752
ind_paper_lq_finish_1 |  | INPUT | iip_steam | [5 empty] | 4.68 | 4.68 | 4.68 | 4.68 | 4.68 | 4.68 | 4.68 | 4.68 | 4.68
ind_paper_lq_finish_1 |  | OUTPUT |  | exo_paper_lq |  |  |  |  | 1 | 1 | 1 | 1 | 1 | 1 | 1 | 1 | 1
ind_paper_lq_finish_1 |  | NCAP_TLIFE | [6 empty] | 25 | 25 | 25 | 25 | 25 | 25 | 25 | 25 | 25
ind_paper_lq_finish_1 |  | NCAP_BND |  |  |  |  | UP | 0
ind_paper_lq_finish_1 |  | NCAP_COST | [6 empty] | 1100 | 1100 | 1100 | 1100 | 1100 | 1100 | 1100 | 1100 | 1100
ind_paper_lq_finish_1 |  | NCAP_FOM | [6 empty] | 59 | 59 | 59 | 59 | 59 | 59 | 59 | 59 | 59
ind_paper_lq_finish_1 |  | CAP2ACT | [5 empty] | 1 | 1 | 1 | 1 | 1 | 1 | 1 | 1 | 1 | 1
ind_paper_mech_pulp_0 |  | INPUT | sec_elec_ind |  |  |  |  | 4.646 | 4.646 | 4.646 | 4.646 | 4.646 | 4.646 | 4.646 | 4.646 | 4.646 | 4.646
ind_paper_mech_pulp_0 |  | INPUT | iip_steam |  |  |  |  | 1.2 | 1.2 | 1.2 | 1.2 | 1.2 | 1.2 | 1.2 | 1.2 | 1.2 | 1.2
ind_paper_mech_pulp_0 |  | OUTPUT |  | iip_paper_pulp |  |  |  | 1 | 1 | 1 | 1 | 1 | 1 | 1 | 1 | 1 | 1
ind_paper_mech_pulp_0 |  | OUTPUT |  | sec_waste_heat_high_paper |  |  |  | 2.53 | 2.53 | 2.53 | 2.53 | 2.53 | 2.53 | 2.53 | 2.53 | 2.53 | 2.53
ind_paper_mech_pulp_0 |  | OUTPUT |  | emi_co2_f_ind
ind_paper_mech_pulp_0 |  | OUTPUT |  | emi_ch4_f_ind
ind_paper_mech_pulp_0 |  | OUTPUT |  | emi_n2o_f_ind
ind_paper_mech_pulp_0 |  | ACT_EFF |  |  | cg_m_h |  |  | 0.046 | 0.046 | 0.046 | 0.046 | 0.046 | 0.046 | 0.046 | 0.046 | 0.046 | 0.046
ind_paper_mech_pulp_0 |  | FLO_SHAR | sec_methane |  | cg_m_h |  | UP | 1 | 1 | 1 | 1 | 0.8 | 0.8 | 0.8 | 0.8 | 0.8 | 0.8
ind_paper_mech_pulp_0 |  | FLO_SHAR | sec_hydrogen |  | cg_m_h |  | UP | 0 | 0 | 0 | 0 | 0.2 | 0.2 | 0.2 | 0.2 | 0.2 | 0.2
ind_paper_mech_pulp_0 |  | NCAP_TLIFE | [5 empty] | 30 | 30 | 30 | 30 | 30 | 30 | 30 | 30 | 30 | 30
ind_paper_mech_pulp_0 |  | PRC_RESID | [5 empty] | 1.4447 | 1.2641 | 1.0835 | 0.9029 | 0.602 | 0.301 | 0 | 0 | 0 | 0
ind_paper_mech_pulp_0 |  | NCAP_BND |  |  |  |  | UP | 0 | 0 | 0 | 0 | 0 | 0 | 0 | 0 | 0 | 0
ind_paper_mech_pulp_0 |  | CAP2ACT | [5 empty] | 1 | 1 | 1 | 1 | 1 | 1 | 1 | 1 | 1 | 1
ind_paper_mech_pulp_1 |  | INPUT | sec_elec_ind | [5 empty] | 2.48 | 2.48 | 2.48 | 2.48 | 2.48 | 2.48 | 2.48 | 2.48 | 2.48
ind_paper_mech_pulp_1 |  | INPUT | iip_steam | [5 empty] | 0.88 | 0.88 | 0.88 | 0.88 | 0.88 | 0.88 | 0.88 | 0.88 | 0.88
ind_paper_mech_pulp_1 |  | OUTPUT |  | iip_paper_pulp |  |  |  |  | 1 | 1 | 1 | 1 | 1 | 1 | 1 | 1 | 1
ind_paper_mech_pulp_1 |  | OUTPUT |  | sec_waste_heat_high_paper |  |  |  |  | 2.53 | 2.53 | 2.53 | 2.53 | 2.53 | 2.53 | 2.53 | 2.53 | 2.53
ind_paper_mech_pulp_1 |  | OUTPUT |  | emi_co2_f_ind
ind_paper_mech_pulp_1 |  | OUTPUT |  | emi_ch4_f_ind
ind_paper_mech_pulp_1 |  | OUTPUT |  | emi_n2o_f_ind
ind_paper_mech_pulp_1 |  | ACT_EFF |  |  | cg_m_h |  |  |  | 0.046 | 0.046 | 0.046 | 0.046 | 0.046 | 0.046 | 0.046 | 0.046 | 0.046
ind_paper_mech_pulp_1 |  | FLO_SHAR | sec_methane |  | cg_m_h |  | UP |  | 1 | 1 | 1 | 0.8 | 0.8 | 0.8 | 0.8 | 0.8 | 0.8
ind_paper_mech_pulp_1 |  | FLO_SHAR | sec_hydrogen |  | cg_m_h |  | UP |  | 0 | 0 | 0 | 0.2 | 0.2 | 0.2 | 0.2 | 0.2 | 0.2
ind_paper_mech_pulp_1 |  | NCAP_TLIFE | [6 empty] | 20 | 20 | 20 | 20 | 20 | 20 | 20 | 20 | 20
ind_paper_mech_pulp_1 |  | NCAP_BND |  |  |  |  | UP | 0
ind_paper_mech_pulp_1 |  | NCAP_COST | [6 empty] | 300 | 300 | 300 | 300 | 300 | 300 | 300 | 300 | 300
ind_paper_mech_pulp_1 |  | NCAP_FOM | [6 empty] | 12 | 12 | 12 | 12 | 12 | 12 | 12 | 12 | 12
ind_paper_mech_pulp_1 |  | CAP2ACT | [5 empty] | 1 | 1 | 1 | 1 | 1 | 1 | 1 | 1 | 1 | 1
ind_paper_rec_pulp_0 |  | INPUT | sec_elec_ind |  |  |  |  | 0.92 | 0.92 | 0.92 | 0.92 | 0.92 | 0.92 | 0.92 | 0.92 | 0.92 | 0.92
ind_paper_rec_pulp_0 |  | INPUT | iip_heat_proc |  |  |  |  | 0.8 | 0.8 | 0.8 | 0.8 | 0.8 | 0.8 | 0.8 | 0.8 | 0.8 | 0.8
ind_paper_rec_pulp_0 |  | INPUT | iip_paper_recycle |  |  |  |  | 1.15 | 1.15 | 1.15 | 1.15 | 1.15 | 1.15 | 1.15 | 1.15 | 1.15 | 1.15
ind_paper_rec_pulp_0 |  | INPUT | iip_steam |  |  |  |  | 0.54 | 0.54 | 0.54 | 0.54 | 0.54 | 0.54 | 0.54 | 0.54 | 0.54 | 0.54
ind_paper_rec_pulp_0 |  | OUTPUT |  | iip_paper_pulp |  |  |  | 1 | 1 | 1 | 1 | 1 | 1 | 1 | 1 | 1 | 1
ind_paper_rec_pulp_0 |  | NCAP_TLIFE | [5 empty] | 30 | 30 | 30 | 30 | 30 | 30 | 30 | 30 | 30 | 30
ind_paper_rec_pulp_0 |  | PRC_RESID | [5 empty] | 11 | 9.625 | 8.25 | 6.875 | 4.5833 | 2.2917 | 0 | 0 | 0 | 0
ind_paper_rec_pulp_0 |  | NCAP_BND |  |  |  |  | UP | 0 | 0 | 0 | 0 | 0 | 0 | 0 | 0 | 0 | 0
ind_paper_rec_pulp_0 |  | CAP2ACT | [5 empty] | 1 | 1 | 1 | 1 | 1 | 1 | 1 | 1 | 1 | 1
ind_paper_rec_pulp_1 |  | INPUT | sec_elec_ind | [5 empty] | 0.67 | 0.67 | 0.67 | 0.67 | 0.67 | 0.67 | 0.67 | 0.67 | 0.67
ind_paper_rec_pulp_1 |  | INPUT | iip_heat_proc | [5 empty] | 0.8 | 0.8 | 0.8 | 0.8 | 0.8 | 0.8 | 0.8 | 0.8 | 0.8
ind_paper_rec_pulp_1 |  | INPUT | iip_paper_recycle | [5 empty] | 1.15 | 1.15 | 1.15 | 1.15 | 1.15 | 1.15 | 1.15 | 1.15 | 1.15
ind_paper_rec_pulp_1 |  | INPUT | iip_steam | [5 empty] | 0.4 | 0.4 | 0.4 | 0.4 | 0.4 | 0.4 | 0.4 | 0.4 | 0.4
ind_paper_rec_pulp_1 |  | OUTPUT |  | iip_paper_pulp |  |  |  |  | 1 | 1 | 1 | 1 | 1 | 1 | 1 | 1 | 1
ind_paper_rec_pulp_1 |  | NCAP_TLIFE | [6 empty] | 25 | 25 | 25 | 25 | 25 | 25 | 25 | 25 | 25
ind_paper_rec_pulp_1 |  | NCAP_BND |  |  |  |  | UP | 0
ind_paper_rec_pulp_1 |  | NCAP_COST | [6 empty] | 658 | 658 | 658 | 658 | 658 | 658 | 658 | 658 | 658
ind_paper_rec_pulp_1 |  | NCAP_FOM | [6 empty] | 41 | 41 | 41 | 41 | 41 | 41 | 41 | 41 | 41
ind_paper_rec_pulp_1 |  | CAP2ACT | [5 empty] | 1 | 1 | 1 | 1 | 1 | 1 | 1 | 1 | 1 | 1
ind_source_aluminium_scrap |  | OUTPUT |  | iip_aluminum_scrap |  |  |  | 1 | 1 | 1 | 1 | 1 | 1 | 1 | 1 | 1 | 1
ind_source_aluminium_scrap |  | PRC_RESID | [5 empty] | 0.6406 | 0.6797 | 0.7213 | 0.7655 | 0.8286 | 0.8969 | 0.8969 | 0.8969 | 0.8969 | 0.8969
ind_source_aluminium_scrap |  | NCAP_BND |  |  |  |  | UP | 0 | 0 | 0 | 0 | 0 | 0 | 0 | 0 | 0 | 0
ind_source_aluminium_scrap |  | CAP2ACT | [5 empty] | 1 | 1 | 1 | 1 | 1 | 1 | 1 | 1 | 1 | 1
ind_source_copper_scrap |  | OUTPUT |  | iip_copper_scrap |  |  |  | 1 | 1 | 1 | 1 | 1 | 1 | 1 | 1 | 1 | 1
ind_source_copper_scrap |  | PRC_RESID | [5 empty] | 0.3246 | 0.3445 | 0.3656 | 0.3879 | 0.4199 | 0.4545 | 0.4545 | 0.4545 | 0.4545 | 0.4545
ind_source_copper_scrap |  | NCAP_BND |  |  |  |  | UP | 0 | 0 | 0 | 0 | 0 | 0 | 0 | 0 | 0 | 0
ind_source_copper_scrap |  | CAP2ACT | [5 empty] | 1 | 1 | 1 | 1 | 1 | 1 | 1 | 1 | 1 | 1
ind_source_paper_recycle |  | OUTPUT |  | iip_paper_recycle |  |  |  | 1 | 1 | 1 | 1 | 1 | 1 | 1 | 1 | 1 | 1
ind_source_paper_recycle |  | PRC_RESID | [5 empty] | 12.66 | 13.4349 | 14.2572 | 15.1299 | 16.3771 | 17.7271 | 17.7271 | 17.7271 | 17.7271 | 17.7271
ind_source_paper_recycle |  | NCAP_BND |  |  |  |  | UP | 0 | 0 | 0 | 0 | 0 | 0 | 0 | 0 | 0 | 0
ind_source_paper_recycle |  | CAP2ACT | [5 empty] | 1 | 1 | 1 | 1 | 1 | 1 | 1 | 1 | 1 | 1
ind_source_steel_scrap_iron |  | OUTPUT |  | iip_steel_scrap_iron
ind_source_steel_scrap_iron |  | PRC_RESID | [5 empty] | 10.66 | 11.3019 | 11.9936 | 12.7277 | 13.7769 | 14.9126 | 14.9126 | 14.9126 | 14.9126 | 14.9126
ind_source_steel_scrap_iron |  | NCAP_BND |  |  |  |  | UP | 0 | 0 | 0 | 0 | 0 | 0 | 0 | 0 | 0 | 0
ind_source_steel_scrap_iron |  | CAP2ACT | [5 empty] | 1 | 1 | 1 | 1 | 1 | 1 | 1 | 1 | 1 | 1
ind_steel_blafu_0 |  | INPUT | sec_elec_ind |  |  |  |  | 0.18 | 0.18 | 0.18 | 0.18 | 0.18 | 0.18 | 0.18 | 0.18 | 0.18 | 0.18
ind_steel_blafu_0 |  | INPUT | pri_coal |  |  |  |  | 9.224 | 9.224 | 9.224 | 9.224 | 9.224 | 9.224 | 9.224 | 9.224 | 9.224 | 9.224
ind_steel_blafu_0 |  | INPUT | iip_coke |  |  |  |  | 3.1158 | 3.1158 | 3.1158 | 3.1158 | 3.1158 | 3.1158 | 3.1158 | 3.1158 | 3.1158 | 3.1158
ind_steel_blafu_0 |  | INPUT | iip_coke_oven_gas_in |  |  |  |  | 0.8 | 0.8 | 0.8 | 0.8 | 0.8 | 0.8 | 0.8 | 0.8 | 0.8 | 0.8
ind_steel_blafu_0 |  | INPUT | iip_blafu_gas_in |  |  |  |  | 2 | 2 | 2 | 2 | 2 | 2 | 2 | 2 | 2 | 2
ind_steel_blafu_0 |  | INPUT | iip_steel_sinter |  |  |  |  | 0.9914 | 0.9914 | 0.9914 | 0.9914 | 0.9914 | 0.9914 | 0.9914 | 0.9914 | 0.9914 | 0.9914
ind_steel_blafu_0 |  | INPUT | iip_steam |  |  |  |  | 0.4 | 0.4 | 0.4 | 0.4 | 0.4 | 0.4 | 0.4 | 0.4 | 0.4 | 0.4
ind_steel_blafu_0 |  | OUTPUT |  | iip_steel_raw_iron |  |  |  | 1 | 1 | 1 | 1 | 1 | 1 | 1 | 1 | 1 | 1
ind_steel_blafu_0 |  | OUTPUT |  | sec_waste_heat_high_steel |  |  |  | 3.88 | 3.88 | 3.88 | 3.88 | 3.88 | 3.88 | 3.88 | 3.88 | 3.88 | 3.88
ind_steel_blafu_0 |  | OUTPUT |  | iip_steel_blafu_gas
ind_steel_blafu_0 |  | OUTPUT |  | emi_co2_f_ind
ind_steel_blafu_0 |  | OUTPUT |  | emi_ch4_f_ind
ind_steel_blafu_0 |  | OUTPUT |  | emi_n2o_f_ind
ind_steel_blafu_0 |  | OUTPUT |  | emi_co2_p_ind
ind_steel_blafu_0 |  | ACT_EFF |  |  | cg_m_h |  |  | 0.86 | 0.86 | 0.86 | 0.86 | 0.86 | 0.86 | 0.86 | 0.86 | 0.86 | 0.86
ind_steel_blafu_0 |  | FLO_SHAR | sec_methane |  | cg_m_h |  | UP | 1 | 1 | 1 | 1 | 0.8 | 0.8 | 0.8 | 0.8 | 0.8 | 0.8
ind_steel_blafu_0 |  | FLO_SHAR | sec_hydrogen |  | cg_m_h |  | UP | 0 | 0 | 0 | 0 | 0.2 | 0.2 | 0.2 | 0.2 | 0.2 | 0.2
ind_steel_blafu_0 |  | NCAP_TLIFE | [5 empty] | 30 | 30 | 30 | 30 | 30 | 30 | 30 | 30 | 30 | 30
ind_steel_blafu_0 |  | PRC_RESID | [5 empty] | 31.462 | 27.5293 | 23.5965 | 19.6638 | 13.1092 | 6.5546 | 0 | 0 | 0 | 0
ind_steel_blafu_0 |  | NCAP_BND |  |  |  |  | UP | 0 | 0 | 0 | 0 | 0 | 0 | 0 | 0 | 0 | 0
ind_steel_blafu_0 |  | CAP2ACT | [5 empty] | 1 | 1 | 1 | 1 | 1 | 1 | 1 | 1 | 1 | 1
ind_steel_blafu_1 |  | INPUT | sec_elec_ind | [5 empty] | 0.1094 | 0.1094 | 0.1094 | 0.1094 | 0.1094 | 0.1094 | 0.1094 | 0.1094 | 0.1094
ind_steel_blafu_1 |  | INPUT | pri_coal | [5 empty] | 8.4061 | 8.4061 | 8.4061 | 8.4061 | 8.4061 | 8.4061 | 8.4061 | 8.4061 | 8.4061
ind_steel_blafu_1 |  | INPUT | iip_coke | [5 empty] | 2.8395 | 2.8395 | 2.8395 | 2.8395 | 2.8395 | 2.8395 | 2.8395 | 2.8395 | 2.8395
ind_steel_blafu_1 |  | INPUT | iip_coke_oven_gas_in | [5 empty] | 0.7291 | 0.7291 | 0.7291 | 0.7291 | 0.7291 | 0.7291 | 0.7291 | 0.7291 | 0.7291
ind_steel_blafu_1 |  | INPUT | iip_blafu_gas_in | [5 empty] | 1.8227 | 1.8227 | 1.8227 | 1.8227 | 1.8227 | 1.8227 | 1.8227 | 1.8227 | 1.8227
ind_steel_blafu_1 |  | INPUT | iip_steel_sinter | [5 empty] | 0.9914 | 0.9914 | 0.9914 | 0.9914 | 0.9914 | 0.9914 | 0.9914 | 0.9914 | 0.9914
ind_steel_blafu_1 |  | INPUT | iip_steam | [5 empty] | 0.38 | 0.38 | 0.38 | 0.38 | 0.38 | 0.38 | 0.38 | 0.38 | 0.38
ind_steel_blafu_1 |  | OUTPUT |  | iip_steel_raw_iron |  |  |  |  | 1 | 1 | 1 | 1 | 1 | 1 | 1 | 1 | 1
ind_steel_blafu_1 |  | OUTPUT |  | sec_waste_heat_high_steel |  |  |  |  | 3.88 | 3.88 | 3.88 | 3.88 | 3.88 | 3.88 | 3.88 | 3.88 | 3.88
ind_steel_blafu_1 |  | OUTPUT |  | iip_steel_blafu_gas
ind_steel_blafu_1 |  | OUTPUT |  | emi_co2_f_ind
ind_steel_blafu_1 |  | OUTPUT |  | emi_ch4_f_ind
ind_steel_blafu_1 |  | OUTPUT |  | emi_n2o_f_ind
ind_steel_blafu_1 |  | OUTPUT |  | emi_co2_p_ind
ind_steel_blafu_1 |  | ACT_EFF |  |  | cg_m_h |  |  |  | 0.9437 | 0.9437 | 0.9437 | 0.9437 | 0.9437 | 0.9437 | 0.9437 | 0.9437 | 0.9437
ind_steel_blafu_1 |  | FLO_SHAR | sec_methane |  | cg_m_h |  | UP |  | 1 | 1 | 1 | 0.8 | 0.8 | 0.8 | 0.8 | 0.8 | 0.8
ind_steel_blafu_1 |  | FLO_SHAR | sec_hydrogen |  | cg_m_h |  | UP |  | 0 | 0 | 0 | 0.2 | 0.2 | 0.2 | 0.2 | 0.2 | 0.2
ind_steel_blafu_1 |  | NCAP_TLIFE | [6 empty] | 40 | 40 | 40 | 40 | 40 | 40 | 40 | 40 | 40
ind_steel_blafu_1 |  | NCAP_BND |  |  |  |  | UP | 0
ind_steel_blafu_1 |  | NCAP_COST | [6 empty] | 149 | 149 | 149 | 149 | 149 | 149 | 149 | 149 | 149
ind_steel_blafu_1 |  | CAP2ACT | [5 empty] | 1 | 1 | 1 | 1 | 1 | 1 | 1 | 1 | 1 | 1
ind_steel_blafu_cc_ac_2 |  | INPUT | sec_elec_ind | [7 empty] | 0.2844 | 0.2844 | 0.2844 | 0.2844 | 0.2844 | 0.2844 | 0.2844
ind_steel_blafu_cc_ac_2 |  | INPUT | pri_coal | [7 empty] | 8.4061 | 8.4061 | 8.4061 | 8.4061 | 8.4061 | 8.4061 | 8.4061
ind_steel_blafu_cc_ac_2 |  | INPUT | iip_coke | [7 empty] | 2.8395 | 2.8395 | 2.8395 | 2.8395 | 2.8395 | 2.8395 | 2.8395
ind_steel_blafu_cc_ac_2 |  | INPUT | iip_coke_oven_gas_in | [7 empty] | 0.7291 | 0.7291 | 0.7291 | 0.7291 | 0.7291 | 0.7291 | 0.7291
ind_steel_blafu_cc_ac_2 |  | INPUT | iip_blafu_gas_in | [7 empty] | 1.8227 | 1.8227 | 1.8227 | 1.8227 | 1.8227 | 1.8227 | 1.8227
ind_steel_blafu_cc_ac_2 |  | INPUT | iip_steel_sinter | [7 empty] | 0.9914 | 0.9914 | 0.9914 | 0.9914 | 0.9914 | 0.9914 | 0.9914
ind_steel_blafu_cc_ac_2 |  | INPUT | iip_steam | [7 empty] | 0.38 | 0.38 | 0.38 | 0.38 | 0.38 | 0.38 | 0.38
ind_steel_blafu_cc_ac_2 |  | OUTPUT |  | iip_steel_raw_iron | [6 empty] | 1 | 1 | 1 | 1 | 1 | 1 | 1
ind_steel_blafu_cc_ac_2 |  | OUTPUT |  | sec_waste_heat_high_steel | [6 empty] | 3.88 | 3.88 | 3.88 | 3.88 | 3.88 | 3.88 | 3.88
ind_steel_blafu_cc_ac_2 |  | OUTPUT |  | iip_steel_blafu_gas
ind_steel_blafu_cc_ac_2 |  | OUTPUT |  | emi_co2_f_ind
ind_steel_blafu_cc_ac_2 |  | OUTPUT |  | emi_ch4_f_ind
ind_steel_blafu_cc_ac_2 |  | OUTPUT |  | emi_n2o_f_ind
ind_steel_blafu_cc_ac_2 |  | OUTPUT |  | emi_co2_p_ind
ind_steel_blafu_cc_ac_2 |  | OUTPUT |  | emi_co2_neg_proc_cc_ind | [6 empty] | 350 | 350 | 350 | 350 | 350 | 350 | 350
ind_steel_blafu_cc_ac_2 |  | ACT_EFF |  |  | cg_m_h | [5 empty] | 0.9437 | 0.9437 | 0.9437 | 0.9437 | 0.9437 | 0.9437 | 0.9437
ind_steel_blafu_cc_ac_2 |  | FLO_SHAR | sec_methane |  | cg_m_h |  | UP |  |  |  | 1 | 0.8 | 0.8 | 0.8 | 0.8 | 0.8 | 0.8
ind_steel_blafu_cc_ac_2 |  | FLO_SHAR | sec_hydrogen |  | cg_m_h |  | UP |  |  |  | 0 | 0.2 | 0.2 | 0.2 | 0.2 | 0.2 | 0.2
ind_steel_blafu_cc_ac_2 |  | NCAP_TLIFE | [8 empty] | 40 | 40 | 40 | 40 | 40 | 40 | 40
ind_steel_blafu_cc_ac_2 |  | NCAP_BND |  |  |  |  | UP | 0 | 0 | 0
ind_steel_blafu_cc_ac_2 |  | NCAP_COST | [8 empty] | 165 | 165 | 165 | 165 | 165 | 165 | 165
ind_steel_blafu_cc_ac_2 |  | NCAP_FOM | [8 empty] | 0.83 | 0.83 | 0.83 | 0.83 | 0.83 | 0.83 | 0.83
ind_steel_blafu_cc_ac_2 |  | CAP2ACT | [5 empty] | 1 | 1 | 1 | 1 | 1 | 1 | 1 | 1 | 1 | 1
ind_steel_blafu_cc_vp_2 |  | INPUT | sec_elec_ind | [7 empty] | 0.8802 | 0.8802 | 0.8802 | 0.8802 | 0.8802 | 0.8802 | 0.8802
ind_steel_blafu_cc_vp_2 |  | INPUT | pri_coal | [7 empty] | 8.4061 | 8.4061 | 8.4061 | 8.4061 | 8.4061 | 8.4061 | 8.4061
ind_steel_blafu_cc_vp_2 |  | INPUT | iip_coke | [7 empty] | 2.8395 | 2.8395 | 2.8395 | 2.8395 | 2.8395 | 2.8395 | 2.8395
ind_steel_blafu_cc_vp_2 |  | INPUT | iip_coke_oven_gas_in | [7 empty] | 0.7291 | 0.7291 | 0.7291 | 0.7291 | 0.7291 | 0.7291 | 0.7291
ind_steel_blafu_cc_vp_2 |  | INPUT | iip_blafu_gas_in | [7 empty] | 1.8227 | 1.8227 | 1.8227 | 1.8227 | 1.8227 | 1.8227 | 1.8227
ind_steel_blafu_cc_vp_2 |  | INPUT | iip_steel_sinter | [7 empty] | 0.9914 | 0.9914 | 0.9914 | 0.9914 | 0.9914 | 0.9914 | 0.9914
ind_steel_blafu_cc_vp_2 |  | INPUT | iip_steam | [7 empty] | 0.38 | 0.38 | 0.38 | 0.38 | 0.38 | 0.38 | 0.38
ind_steel_blafu_cc_vp_2 |  | OUTPUT |  | iip_steel_raw_iron | [6 empty] | 1 | 1 | 1 | 1 | 1 | 1 | 1
ind_steel_blafu_cc_vp_2 |  | OUTPUT |  | sec_waste_heat_high_steel | [6 empty] | 3.88 | 3.88 | 3.88 | 3.88 | 3.88 | 3.88 | 3.88
ind_steel_blafu_cc_vp_2 |  | OUTPUT |  | iip_steel_blafu_gas
ind_steel_blafu_cc_vp_2 |  | OUTPUT |  | emi_co2_f_ind
ind_steel_blafu_cc_vp_2 |  | OUTPUT |  | emi_ch4_f_ind
ind_steel_blafu_cc_vp_2 |  | OUTPUT |  | emi_n2o_f_ind
ind_steel_blafu_cc_vp_2 |  | OUTPUT |  | emi_co2_p_ind
ind_steel_blafu_cc_vp_2 |  | OUTPUT |  | emi_co2_neg_proc_cc_ind | [6 empty] | 190 | 190 | 190 | 190 | 190 | 190 | 190
ind_steel_blafu_cc_vp_2 |  | ACT_EFF |  |  | cg_m_h | [5 empty] | 0.9437 | 0.9437 | 0.9437 | 0.9437 | 0.9437 | 0.9437 | 0.9437
ind_steel_blafu_cc_vp_2 |  | FLO_SHAR | sec_methane |  | cg_m_h |  | UP |  |  |  | 1 | 0.8 | 0.8 | 0.8 | 0.8 | 0.8 | 0.8
ind_steel_blafu_cc_vp_2 |  | FLO_SHAR | sec_hydrogen |  | cg_m_h |  | UP |  |  |  | 0 | 0.2 | 0.2 | 0.2 | 0.2 | 0.2 | 0.2
ind_steel_blafu_cc_vp_2 |  | NCAP_TLIFE | [8 empty] | 40 | 40 | 40 | 40 | 40 | 40 | 40
ind_steel_blafu_cc_vp_2 |  | NCAP_BND |  |  |  |  | UP | 0 | 0 | 0
ind_steel_blafu_cc_vp_2 |  | NCAP_COST | [8 empty] | 190 | 190 | 190 | 190 | 190 | 190 | 190
ind_steel_blafu_cc_vp_2 |  | NCAP_FOM | [8 empty] | 2.44 | 2.44 | 2.44 | 2.44 | 2.44 | 2.44 | 2.44
ind_steel_blafu_cc_vp_2 |  | CAP2ACT | [5 empty] | 1 | 1 | 1 | 1 | 1 | 1 | 1 | 1 | 1 | 1
ind_steel_casting_0 |  | INPUT | sec_elec_ind |  |  |  |  | 0.73 | 0.73 | 0.73 | 0.73 | 0.73 | 0.73 | 0.73 | 0.73 | 0.73 | 0.73
ind_steel_casting_0 |  | INPUT | iip_steel_crudesteel |  |  |  |  | 1 | 1 | 1 | 1 | 1 | 1 | 1 | 1 | 1 | 1
ind_steel_casting_0 |  | OUTPUT |  | exo_steel |  |  |  | 1 | 1 | 1 | 1 | 1 | 1 | 1 | 1 | 1 | 1
ind_steel_casting_0 |  | OUTPUT |  | emi_co2_f_ind
ind_steel_casting_0 |  | OUTPUT |  | emi_ch4_f_ind
ind_steel_casting_0 |  | OUTPUT |  | emi_n2o_f_ind
ind_steel_casting_0 |  | ACT_EFF |  |  | cg_m_h |  |  | 0.95 | 0.95 | 0.95 | 0.95 | 0.95 | 0.95 | 0.95 | 0.95 | 0.95 | 0.95
ind_steel_casting_0 |  | FLO_SHAR | sec_methane |  | cg_m_h |  | UP | 1 | 1 | 1 | 1 | 0.8 | 0.8 | 0.8 | 0.8 | 0.8 | 0.8
ind_steel_casting_0 |  | FLO_SHAR | sec_hydrogen |  | cg_m_h |  | UP | 0 | 0 | 0 | 0 | 0.2 | 0.2 | 0.2 | 0.2 | 0.2 | 0.2
ind_steel_casting_0 |  | NCAP_TLIFE | [5 empty] | 30 | 30 | 30 | 30 | 30 | 30 | 30 | 30 | 30 | 30
ind_steel_casting_0 |  | PRC_RESID | [5 empty] | 42.6 | 37.275 | 31.95 | 26.625 | 17.75 | 8.875 | 0 | 0 | 0 | 0
ind_steel_casting_0 |  | NCAP_BND |  |  |  |  | UP | 0 | 0 | 0 | 0 | 0 | 0 | 0 | 0 | 0 | 0
ind_steel_casting_0 |  | CAP2ACT | [5 empty] | 1 | 1 | 1 | 1 | 1 | 1 | 1 | 1 | 1 | 1
ind_steel_casting_1 |  | INPUT | sec_elec_ind | [5 empty] | 0.73 | 0.73 | 0.73 | 0.73 | 0.73 | 0.73 | 0.73 | 0.73 | 0.73
ind_steel_casting_1 |  | INPUT | iip_steel_crudesteel | [5 empty] | 1 | 1 | 1 | 1 | 1 | 1 | 1 | 1 | 1
ind_steel_casting_1 |  | OUTPUT |  | exo_steel |  |  |  |  | 1 | 1 | 1 | 1 | 1 | 1 | 1 | 1 | 1
ind_steel_casting_1 |  | OUTPUT |  | emi_co2_f_ind
ind_steel_casting_1 |  | OUTPUT |  | emi_ch4_f_ind
ind_steel_casting_1 |  | OUTPUT |  | emi_n2o_f_ind
ind_steel_casting_1 |  | ACT_EFF |  |  | cg_m_h |  |  |  | 0.95 | 0.95 | 0.95 | 0.95 | 0.95 | 0.95 | 0.95 | 0.95 | 0.95
ind_steel_casting_1 |  | FLO_SHAR | sec_methane |  | cg_m_h |  | UP |  | 1 | 1 | 1 | 0.8 | 0.8 | 0.8 | 0.8 | 0.8 | 0.8
ind_steel_casting_1 |  | FLO_SHAR | sec_hydrogen |  | cg_m_h |  | UP |  | 0 | 0 | 0 | 0.2 | 0.2 | 0.2 | 0.2 | 0.2 | 0.2
ind_steel_casting_1 |  | NCAP_TLIFE | [6 empty] | 40 | 40 | 40 | 40 | 40 | 40 | 40 | 40 | 40
ind_steel_casting_1 |  | NCAP_BND |  |  |  |  | UP | 0
ind_steel_casting_1 |  | NCAP_COST | [6 empty] | 77.3 | 77.3 | 77.3 | 77.3 | 77.3 | 77.3 | 77.3 | 77.3 | 77.3
ind_steel_casting_1 |  | CAP2ACT | [5 empty] | 1 | 1 | 1 | 1 | 1 | 1 | 1 | 1 | 1 | 1
ind_steel_coke_plant_0 |  | INPUT | sec_elec_ind |  |  |  |  | 0.14 | 0.14 | 0.14 | 0.14 | 0.14 | 0.14 | 0.14 | 0.14 | 0.14 | 0.14
ind_steel_coke_plant_0 |  | INPUT | pri_coal |  |  |  |  | 0.118 | 0.118 | 0.118 | 0.118 | 0.118 | 0.118 | 0.118 | 0.118 | 0.118 | 0.118
ind_steel_coke_plant_0 |  | INPUT | iip_steam |  |  |  |  | 0.29 | 0.29 | 0.29 | 0.29 | 0.29 | 0.29 | 0.29 | 0.29 | 0.29 | 0.29
ind_steel_coke_plant_0 |  | OUTPUT |  | iip_coke |  |  |  | 1 | 1 | 1 | 1 | 1 | 1 | 1 | 1 | 1 | 1
ind_steel_coke_plant_0 |  | OUTPUT |  | iip_coke_oven_gas |  |  |  | 0.75 | 0.75 | 0.75 | 0.75 | 0.75 | 0.75 | 0.75 | 0.75 | 0.75 | 0.75
ind_steel_coke_plant_0 |  | OUTPUT |  | emi_co2_f_ind
ind_steel_coke_plant_0 |  | OUTPUT |  | emi_ch4_f_ind
ind_steel_coke_plant_0 |  | OUTPUT |  | emi_n2o_f_ind
ind_steel_coke_plant_0 |  | PRC_RESID | [5 empty] | 93 | 81.375 | 69.75 | 58.125 | 38.75 | 19.375 | 0 | 0 | 0 | 0
ind_steel_coke_plant_0 |  | NCAP_BND |  |  |  |  | UP | 0 | 0 | 0 | 0 | 0 | 0 | 0 | 0 | 0 | 0
ind_steel_coke_plant_0 |  | CAP2ACT | [5 empty] | 1 | 1 | 1 | 1 | 1 | 1 | 1 | 1 | 1 | 1
ind_steel_coke_plant_1 |  | INPUT | sec_elec_ind | [5 empty] | 0.14 | 0.14 | 0.14 | 0.14 | 0.14 | 0.14 | 0.14 | 0.14 | 0.14
ind_steel_coke_plant_1 |  | INPUT | pri_coal | [5 empty] | 0.0965 | 0.0965 | 0.0965 | 0.0965 | 0.0965 | 0.0965 | 0.0965 | 0.0965 | 0.0965
ind_steel_coke_plant_1 |  | INPUT | iip_steam | [5 empty] | 0.95 | 0.95 | 0.95 | 0.95 | 0.95 | 0.95 | 0.95 | 0.95 | 0.95
ind_steel_coke_plant_1 |  | OUTPUT |  | iip_coke |  |  |  |  | 1 | 1 | 1 | 1 | 1 | 1 | 1 | 1 | 1
ind_steel_coke_plant_1 |  | OUTPUT |  | iip_coke_oven_gas |  |  |  |  | 0.6136 | 0.6136 | 0.6136 | 0.6136 | 0.6136 | 0.6136 | 0.6136 | 0.6136 | 0.6136
ind_steel_coke_plant_1 |  | OUTPUT |  | emi_co2_f_ind
ind_steel_coke_plant_1 |  | OUTPUT |  | emi_ch4_f_ind
ind_steel_coke_plant_1 |  | OUTPUT |  | emi_n2o_f_ind
ind_steel_coke_plant_1 |  | NCAP_TLIFE | [6 empty] | 40 | 40 | 40 | 40 | 40 | 40 | 40 | 40 | 40
ind_steel_coke_plant_1 |  | NCAP_BND |  |  |  |  | UP | 0
ind_steel_coke_plant_1 |  | NCAP_COST | [6 empty] | 57 | 57 | 57 | 57 | 57 | 57 | 57 | 57 | 57
ind_steel_coke_plant_1 |  | CAP2ACT | [5 empty] | 1 | 1 | 1 | 1 | 1 | 1 | 1 | 1 | 1 | 1
ind_steel_dirred_1 |  | INPUT | sec_elec_ind | [6 empty] | 1.78 | 1.78 | 1.78 | 1.78 | 1.78 | 1.78 | 1.78 | 1.78
ind_steel_dirred_1 |  | INPUT | iip_steel_sponge_iron | [6 empty] | 1.5175 | 1.5175 | 1.5175 | 1.5175 | 1.5175 | 1.5175 | 1.5175 | 1.5175
ind_steel_dirred_1 |  | OUTPUT |  | iip_steel_crudesteel | [5 empty] | 1 | 1 | 1 | 1 | 1 | 1 | 1 | 1
ind_steel_dirred_1 |  | OUTPUT |  | emi_co2_f_ind
ind_steel_dirred_1 |  | OUTPUT |  | emi_ch4_f_ind
ind_steel_dirred_1 |  | OUTPUT |  | emi_n2o_f_ind
ind_steel_dirred_1 |  | ACT_EFF |  |  | cg_m_h |  |  |  |  | 3.0303 | 3.0303 | 3.0303 | 3.0303 | 3.0303 | 3.0303 | 3.0303 | 3.0303
ind_steel_dirred_1 |  | FLO_SHAR | sec_methane |  | cg_m_h |  | UP |  |  | 1 | 1 | 0.8 | 0.8 | 0.8 | 0.8 | 0.8 | 0.8
ind_steel_dirred_1 |  | FLO_SHAR | sec_hydrogen |  | cg_m_h |  | UP |  |  | 0 | 0 | 0.2 | 0.2 | 0.2 | 0.2 | 0.2 | 0.2
ind_steel_dirred_1 |  | NCAP_TLIFE | [7 empty] | 40 | 40 | 40 | 40 | 40 | 40 | 40 | 40
ind_steel_dirred_1 |  | NCAP_BND |  |  |  |  | UP | 0 | 0
ind_steel_dirred_1 |  | NCAP_AF | [7 empty] | 0.95 | 0.95 | 0.95 | 0.95 | 0.95 | 0.95 | 0.95 | 0.95
ind_steel_dirred_1 |  | NCAP_COST | [7 empty] | 184 | 184 | 184 | 184 | 184 | 184 | 184 | 184
ind_steel_dirred_1 |  | CAP2ACT | [5 empty] | 1 | 1 | 1 | 1 | 1 | 1 | 1 | 1 | 1 | 1
ind_steel_elefu_0 |  | INPUT | sec_elec_ind |  |  |  |  | 1.8 | 1.8 | 1.8 | 1.8 | 1.8 | 1.8 | 1.8 | 1.8 | 1.8 | 1.8
ind_steel_elefu_0 |  | INPUT | iip_steel_scrap |  |  |  |  | 1 | 1 | 1 | 1 | 1 | 1 | 1 | 1 | 1 | 1
ind_steel_elefu_0 |  | OUTPUT |  | iip_steel_crudesteel |  |  |  | 1 | 1 | 1 | 1 | 1 | 1 | 1 | 1 | 1 | 1
ind_steel_elefu_0 |  | OUTPUT |  | emi_co2_f_ind
ind_steel_elefu_0 |  | OUTPUT |  | emi_ch4_f_ind
ind_steel_elefu_0 |  | OUTPUT |  | emi_n2o_f_ind
ind_steel_elefu_0 |  | OUTPUT |  | emi_co2_p_ind
ind_steel_elefu_0 |  | ACT_EFF |  |  | cg_m_h |  |  | 1.574 | 1.574 | 1.574 | 1.574 | 1.574 | 1.574 | 1.574 | 1.574 | 1.574 | 1.574
ind_steel_elefu_0 |  | FLO_SHAR | sec_methane |  | cg_m_h |  | UP | 1 | 1 | 1 | 1 | 0.8 | 0.8 | 0.8 | 0.8 | 0.8 | 0.8
ind_steel_elefu_0 |  | FLO_SHAR | sec_hydrogen |  | cg_m_h |  | UP | 0 | 0 | 0 | 0 | 0.2 | 0.2 | 0.2 | 0.2 | 0.2 | 0.2
ind_steel_elefu_0 |  | NCAP_TLIFE | [5 empty] | 30 | 30 | 30 | 30 | 30 | 30 | 30 | 30 | 30 | 30
ind_steel_elefu_0 |  | PRC_RESID | [5 empty] | 10.65 | 9.3188 | 7.9875 | 6.6563 | 4.4375 | 2.2188 | 0 | 0 | 0 | 0
ind_steel_elefu_0 |  | NCAP_BND |  |  |  |  | UP | 0 | 0 | 0 | 0 | 0 | 0 | 0 | 0 | 0 | 0
ind_steel_elefu_0 |  | CAP2ACT | [5 empty] | 1 | 1 | 1 | 1 | 1 | 1 | 1 | 1 | 1 | 1
ind_steel_elefu_1 |  | INPUT | sec_elec_ind | [5 empty] | 1.2 | 1.2 | 1.2 | 1.2 | 1.2 | 1.2 | 1.2 | 1.2 | 1.2
ind_steel_elefu_1 |  | INPUT | iip_steel_scrap | [5 empty] | 1 | 1 | 1 | 1 | 1 | 1 | 1 | 1 | 1
ind_steel_elefu_1 |  | OUTPUT |  | iip_steel_crudesteel |  |  |  |  | 1 | 1 | 1 | 1 | 1 | 1 | 1 | 1 | 1
ind_steel_elefu_1 |  | OUTPUT |  | emi_co2_f_ind
ind_steel_elefu_1 |  | OUTPUT |  | emi_ch4_f_ind
ind_steel_elefu_1 |  | OUTPUT |  | emi_n2o_f_ind
ind_steel_elefu_1 |  | OUTPUT |  | emi_co2_p_ind
ind_steel_elefu_1 |  | ACT_EFF |  |  | cg_m_h |  |  |  | 1.82 | 1.82 | 1.82 | 1.82 | 1.82 | 1.82 | 1.82 | 1.82 | 1.82
ind_steel_elefu_1 |  | FLO_SHAR | sec_methane |  | cg_m_h |  | UP |  | 1 | 1 | 1 | 0.8 | 0.8 | 0.8 | 0.8 | 0.8 | 0.8
ind_steel_elefu_1 |  | FLO_SHAR | sec_hydrogen |  | cg_m_h |  | UP |  | 0 | 0 | 0 | 0.2 | 0.2 | 0.2 | 0.2 | 0.2 | 0.2
ind_steel_elefu_1 |  | NCAP_TLIFE | [6 empty] | 40 | 40 | 40 | 40 | 40 | 40 | 40 | 40 | 40
ind_steel_elefu_1 |  | NCAP_BND |  |  |  |  | UP | 0
ind_steel_elefu_1 |  | NCAP_COST | [6 empty] | 136 | 136 | 136 | 136 | 136 | 136 | 136 | 136 | 136
ind_steel_elefu_1 |  | CAP2ACT | [5 empty] | 1 | 1 | 1 | 1 | 1 | 1 | 1 | 1 | 1 | 1
ind_steel_heat_exchanger_district_heating |  | INPUT | sec_waste_heat_high_steel
ind_steel_heat_exchanger_district_heating |  | OUTPUT |  | sec_heat_district_high_hh
ind_steel_heat_exchanger_district_heating |  | OUTPUT |  | sec_heat_district_high_cts
ind_steel_hp_district_heating |  | OUTPUT |  | sec_heat_district_high_hh
ind_steel_hp_district_heating |  | OUTPUT |  | sec_heat_district_high_cts
ind_steel_hyddri_2 |  | INPUT | sec_elec_ind | [7 empty] | 1.2 | 1.2 | 1.2 | 1.2 | 1.2 | 1.2 | 1.2
ind_steel_hyddri_2 |  | INPUT | sec_hydrogen | [7 empty] | 0.55 | 0.55 | 0.55 | 0.55 | 0.55 | 0.55 | 0.55
ind_steel_hyddri_2 |  | INPUT | iip_steel_sponge_iron | [7 empty] | 1.5175 | 1.5175 | 1.5175 | 1.5175 | 1.5175 | 1.5175 | 1.5175
ind_steel_hyddri_2 |  | OUTPUT |  | iip_steel_crudesteel | [6 empty] | 1 | 1 | 1 | 1 | 1 | 1 | 1
ind_steel_hyddri_2 |  | NCAP_TLIFE | [8 empty] | 40 | 40 | 40 | 40 | 40 | 40 | 40
ind_steel_hyddri_2 |  | NCAP_BND |  |  |  |  | UP | 0 | 0 | 0
ind_steel_hyddri_2 |  | NCAP_AF | [8 empty] | 0.95 | 0.95 | 0.95 | 0.95 | 0.95 | 0.95 | 0.95
ind_steel_hyddri_2 |  | NCAP_COST | [8 empty] | 184 | 184 | 184 | 184 | 184 | 184 | 184
ind_steel_hyddri_2 |  | CAP2ACT | [5 empty] | 1 | 1 | 1 | 1 | 1 | 1 | 1 | 1 | 1 | 1
ind_steel_oxyfu_0 |  | INPUT | sec_elec_ind |  |  |  |  | 0.5 | 0.5 | 0.5 | 0.5 | 0.5 | 0.5 | 0.5 | 0.5 | 0.5 | 0.5
ind_steel_oxyfu_0 |  | INPUT | iip_steel_raw_iron |  |  |  |  | 0.928 | 0.928 | 0.928 | 0.928 | 0.928 | 0.928 | 0.928 | 0.928 | 0.928 | 0.928
ind_steel_oxyfu_0 |  | INPUT | iip_steam |  |  |  |  | 0.16 | 0.16 | 0.16 | 0.16 | 0.16 | 0.16 | 0.16 | 0.16 | 0.16 | 0.16
ind_steel_oxyfu_0 |  | OUTPUT |  | iip_steel_crudesteel |  |  |  | 1 | 1 | 1 | 1 | 1 | 1 | 1 | 1 | 1 | 1
ind_steel_oxyfu_0 |  | NCAP_TLIFE | [5 empty] | 30 | 30 | 30 | 30 | 30 | 30 | 30 | 30 | 30 | 30
ind_steel_oxyfu_0 |  | PRC_RESID | [5 empty] | 31.95 | 27.9563 | 23.9625 | 19.9688 | 13.3125 | 6.6563 | 0 | 0 | 0 | 0
ind_steel_oxyfu_0 |  | NCAP_BND |  |  |  |  | UP | 0 | 0 | 0 | 0 | 0 | 0 | 0 | 0 | 0 | 0
ind_steel_oxyfu_0 |  | CAP2ACT | [5 empty] | 1 | 1 | 1 | 1 | 1 | 1 | 1 | 1 | 1 | 1
ind_steel_oxyfu_1 |  | INPUT | sec_elec_ind | [5 empty] | 0.5 | 0.5 | 0.5 | 0.5 | 0.5 | 0.5 | 0.5 | 0.5 | 0.5
ind_steel_oxyfu_1 |  | INPUT | iip_steel_raw_iron | [5 empty] | 0.928 | 0.928 | 0.928 | 0.928 | 0.928 | 0.928 | 0.928 | 0.928 | 0.928
ind_steel_oxyfu_1 |  | INPUT | iip_steam | [5 empty] | 0.16 | 0.16 | 0.16 | 0.16 | 0.16 | 0.16 | 0.16 | 0.16 | 0.16
ind_steel_oxyfu_1 |  | OUTPUT |  | iip_steel_crudesteel |  |  |  |  | 1 | 1 | 1 | 1 | 1 | 1 | 1 | 1 | 1
ind_steel_oxyfu_1 |  | NCAP_TLIFE | [6 empty] | 40 | 40 | 40 | 40 | 40 | 40 | 40 | 40 | 40
ind_steel_oxyfu_1 |  | NCAP_BND |  |  |  |  | UP | 0
ind_steel_oxyfu_1 |  | NCAP_COST | [6 empty] | 128 | 128 | 128 | 128 | 128 | 128 | 128 | 128 | 128
ind_steel_oxyfu_1 |  | CAP2ACT | [5 empty] | 1 | 1 | 1 | 1 | 1 | 1 | 1 | 1 | 1 | 1
ind_steel_pellet_dri_1 |  | INPUT | sec_elec_ind | [6 empty] | 0.14 | 0.14 | 0.14 | 0.14 | 0.14 | 0.14 | 0.14 | 0.14
ind_steel_pellet_dri_1 |  | OUTPUT |  | iip_steel_iron_pellets | [5 empty] | 1 | 1 | 1 | 1 | 1 | 1 | 1 | 1
ind_steel_pellet_dri_1 |  | OUTPUT |  | emi_co2_f_ind
ind_steel_pellet_dri_1 |  | OUTPUT |  | emi_ch4_f_ind
ind_steel_pellet_dri_1 |  | OUTPUT |  | emi_n2o_f_ind
ind_steel_pellet_dri_1 |  | ACT_EFF |  |  | cg_m_h |  |  |  |  | 1.1236 | 1.1236 | 1.1236 | 1.1236 | 1.1236 | 1.1236 | 1.1236 | 1.1236
ind_steel_pellet_dri_1 |  | FLO_SHAR | sec_methane |  | cg_m_h |  | UP |  |  | 1 | 1 | 0.8 | 0.8 | 0.8 | 0.8 | 0.8 | 0.8
ind_steel_pellet_dri_1 |  | FLO_SHAR | sec_hydrogen |  | cg_m_h |  | UP |  |  | 0 | 0 | 0.2 | 0.2 | 0.2 | 0.2 | 0.2 | 0.2
ind_steel_pellet_dri_1 |  | NCAP_TLIFE | [7 empty] | 40 | 40 | 40 | 40 | 40 | 40 | 40 | 40
ind_steel_pellet_dri_1 |  | NCAP_BND |  |  |  |  | UP | 0 | 0
ind_steel_pellet_dri_1 |  | NCAP_AF | [7 empty] | 0.95 | 0.95 | 0.95 | 0.95 | 0.95 | 0.95 | 0.95 | 0.95
ind_steel_pellet_dri_1 |  | NCAP_COST | [7 empty] | 90 | 90 | 90 | 90 | 90 | 90 | 90 | 90
ind_steel_pellet_dri_1 |  | CAP2ACT | [5 empty] | 1 | 1 | 1 | 1 | 1 | 1 | 1 | 1 | 1 | 1
ind_steel_pellet_hyd_2 |  | INPUT | sec_elec_ind | [7 empty] | 0.14 | 0.14 | 0.14 | 0.14 | 0.14 | 0.14 | 0.14
ind_steel_pellet_hyd_2 |  | INPUT | sec_hydrogen | [7 empty] | 0.89 | 0.89 | 0.89 | 0.89 | 0.89 | 0.89 | 0.89
ind_steel_pellet_hyd_2 |  | OUTPUT |  | iip_steel_iron_pellets | [6 empty] | 1 | 1 | 1 | 1 | 1 | 1 | 1
ind_steel_pellet_hyd_2 |  | NCAP_TLIFE | [8 empty] | 40 | 40 | 40 | 40 | 40 | 40 | 40
ind_steel_pellet_hyd_2 |  | NCAP_BND |  |  |  |  | UP | 0 | 0 | 0
ind_steel_pellet_hyd_2 |  | NCAP_AF | [8 empty] | 0.95 | 0.95 | 0.95 | 0.95 | 0.95 | 0.95 | 0.95
ind_steel_pellet_hyd_2 |  | NCAP_COST | [8 empty] | 90 | 90 | 90 | 90 | 90 | 90 | 90
ind_steel_pellet_hyd_2 |  | CAP2ACT | [5 empty] | 1 | 1 | 1 | 1 | 1 | 1 | 1 | 1 | 1 | 1
ind_steel_sinter_0 |  | INPUT | sec_elec_ind |  |  |  |  | 0.28 | 0.28 | 0.28 | 0.28 | 0.28 | 0.28 | 0.28 | 0.28 | 0.28 | 0.28
ind_steel_sinter_0 |  | INPUT | pri_coal |  |  |  |  | 0.572 | 0.572 | 0.572 | 0.572 | 0.572 | 0.572 | 0.572 | 0.572 | 0.572 | 0.572
ind_steel_sinter_0 |  | INPUT | iip_steam |  |  |  |  | 0.16 | 0.16 | 0.16 | 0.16 | 0.16 | 0.16 | 0.16 | 0.16 | 0.16 | 0.16
ind_steel_sinter_0 |  | OUTPUT |  | iip_steel_sinter |  |  |  | 1 | 1 | 1 | 1 | 1 | 1 | 1 | 1 | 1 | 1
ind_steel_sinter_0 |  | OUTPUT |  | emi_co2_f_ind
ind_steel_sinter_0 |  | OUTPUT |  | emi_ch4_f_ind
ind_steel_sinter_0 |  | OUTPUT |  | emi_n2o_f_ind
ind_steel_sinter_0 |  | OUTPUT |  | emi_co2_p_ind
ind_steel_sinter_0 |  | NCAP_TLIFE | [5 empty] | 40 | 40 | 40 | 40 | 40 | 40 | 40 | 40 | 40 | 40
ind_steel_sinter_0 |  | PRC_RESID | [5 empty] | 36.9954 | 32.371 | 27.7466 | 23.1221 | 15.4148 | 7.7074 | 0 | 0 | 0 | 0
ind_steel_sinter_0 |  | NCAP_BND |  |  |  |  | UP | 0 | 0 | 0 | 0 | 0 | 0 | 0 | 0 | 0 | 0
ind_steel_sinter_0 |  | CAP2ACT | [5 empty] | 1 | 1 | 1 | 1 | 1 | 1 | 1 | 1 | 1 | 1
ind_steel_sinter_1 |  | INPUT | sec_elec_ind | [5 empty] | 0.25 | 0.25 | 0.25 | 0.25 | 0.25 | 0.25 | 0.25 | 0.25 | 0.25
ind_steel_sinter_1 |  | INPUT | pri_coal | [5 empty] | 0.4447 | 0.4447 | 0.4447 | 0.4447 | 0.4447 | 0.4447 | 0.4447 | 0.4447 | 0.4447
ind_steel_sinter_1 |  | INPUT | iip_steam | [5 empty] | 0.17 | 0.17 | 0.17 | 0.17 | 0.17 | 0.17 | 0.17 | 0.17 | 0.17
ind_steel_sinter_1 |  | OUTPUT |  | iip_steel_sinter |  |  |  |  | 1 | 1 | 1 | 1 | 1 | 1 | 1 | 1 | 1
ind_steel_sinter_1 |  | OUTPUT |  | emi_co2_f_ind
ind_steel_sinter_1 |  | OUTPUT |  | emi_ch4_f_ind
ind_steel_sinter_1 |  | OUTPUT |  | emi_n2o_f_ind
ind_steel_sinter_1 |  | OUTPUT |  | emi_co2_p_ind
ind_steel_sinter_1 |  | NCAP_TLIFE | [6 empty] | 40 | 40 | 40 | 40 | 40 | 40 | 40 | 40 | 40
ind_steel_sinter_1 |  | NCAP_BND |  |  |  |  | UP | 0
ind_steel_sinter_1 |  | NCAP_COST | [6 empty] | 51 | 51 | 51 | 51 | 51 | 51 | 51 | 51 | 51
ind_steel_sinter_1 |  | CAP2ACT | [5 empty] | 1 | 1 | 1 | 1 | 1 | 1 | 1 | 1 | 1 | 1
ind_steel_sponge_dri_1 |  | INPUT | sec_elec_ind | [6 empty] | 0.38 | 0.38 | 0.38 | 0.38 | 0.38 | 0.38 | 0.38 | 0.38
ind_steel_sponge_dri_1 |  | INPUT | iip_steel_iron_pellets | [6 empty] | 0.659 | 0.659 | 0.659 | 0.659 | 0.659 | 0.659 | 0.659 | 0.659
ind_steel_sponge_dri_1 |  | OUTPUT |  | iip_steel_sponge_iron | [5 empty] | 1 | 1 | 1 | 1 | 1 | 1 | 1 | 1
ind_steel_sponge_dri_1 |  | OUTPUT |  | emi_co2_f_ind
ind_steel_sponge_dri_1 |  | OUTPUT |  | emi_ch4_f_ind
ind_steel_sponge_dri_1 |  | OUTPUT |  | emi_n2o_f_ind
ind_steel_sponge_dri_1 |  | ACT_EFF |  |  | cg_m_h |  |  |  |  | 0.0918 | 0.0918 | 0.0918 | 0.0918 | 0.0918 | 0.0918 | 0.0918 | 0.0918
ind_steel_sponge_dri_1 |  | FLO_SHAR | sec_methane |  | cg_m_h |  | UP |  |  | 1 | 1 | 0.8 | 0.8 | 0.8 | 0.8 | 0.8 | 0.8
ind_steel_sponge_dri_1 |  | FLO_SHAR | sec_hydrogen |  | cg_m_h |  | UP |  |  | 0 | 0 | 0.2 | 0.2 | 0.2 | 0.2 | 0.2 | 0.2
ind_steel_sponge_dri_1 |  | NCAP_TLIFE | [7 empty] | 40 | 40 | 40 | 40 | 40 | 40 | 40 | 40
ind_steel_sponge_dri_1 |  | NCAP_BND |  |  |  |  | UP | 0 | 0
ind_steel_sponge_dri_1 |  | NCAP_AF | [7 empty] | 0.95 | 0.95 | 0.95 | 0.95 | 0.95 | 0.95 | 0.95 | 0.95
ind_steel_sponge_dri_1 |  | NCAP_COST | [7 empty] | 230 | 230 | 230 | 230 | 230 | 230 | 230 | 230
ind_steel_sponge_dri_1 |  | CAP2ACT | [5 empty] | 1 | 1 | 1 | 1 | 1 | 1 | 1 | 1 | 1 | 1
ind_steel_sponge_hyd_2 |  | INPUT | sec_elec_ind | [7 empty] | 0.38 | 0.38 | 0.38 | 0.38 | 0.38 | 0.38 | 0.38
ind_steel_sponge_hyd_2 |  | INPUT | sec_hydrogen | [7 empty] | 8.48 | 8.48 | 8.48 | 8.48 | 8.48 | 8.48 | 8.48
ind_steel_sponge_hyd_2 |  | INPUT | iip_steel_iron_pellets | [7 empty] | 0.659 | 0.659 | 0.659 | 0.659 | 0.659 | 0.659 | 0.659
ind_steel_sponge_hyd_2 |  | OUTPUT |  | iip_steel_sponge_iron | [6 empty] | 1 | 1 | 1 | 1 | 1 | 1 | 1
ind_steel_sponge_hyd_2 |  | NCAP_TLIFE | [8 empty] | 40 | 40 | 40 | 40 | 40 | 40 | 40
ind_steel_sponge_hyd_2 |  | NCAP_BND |  |  |  |  | UP | 0 | 0 | 0
ind_steel_sponge_hyd_2 |  | NCAP_AF | [8 empty] | 0.95 | 0.95 | 0.95 | 0.95 | 0.95 | 0.95 | 0.95
ind_steel_sponge_hyd_2 |  | NCAP_COST | [8 empty] | 230 | 230 | 230 | 230 | 230 | 230 | 230
ind_steel_sponge_hyd_2 |  | CAP2ACT | [5 empty] | 1 | 1 | 1 | 1 | 1 | 1 | 1 | 1 | 1 | 1

## Commodity List
~FI_Comm
Csets | CommName | CommDesc | Unit | LimType | CTSLvl | PeakTS | Ctype
I: Commodity Set Membership | *Commodity Name | Commodity Description | Unit | Balance Equ Type Override | Timeslice Tracking Level | Peak Monitoring | Electricity Indicator
DEM | exo_auto_lcv_fcev |  | Million units
DEM | exo_glass_flat |  | Mt
NRG | sec_methane |  | PJ/Mt
NRG | iip_chemi_steam |  | PJ
MAT | iip_chemi_mtg_mtk_h2 |  | PJ/PJ
NRG | sec_heating_oil
MAT | iip_aluminum_alumina |  | Mt/Mt
MAT | iip_auto_btry_hcv_icev |  | Million units/Million units
MAT | iip_steel_scrap |  | Mt/Mt
NRG | sec_waste_heat_high_steel |  | PJ/Mt
DEM | exo_agri_livestock |  | Million units
NRG | iip_steel_blafu_gas
NRG | pri_biomass_stemwood |  | PJ/PJ
NRG | sec_heat_district_high_hh
DEM | exo_auto_hcv_bev |  | Million units
MAT | iip_auto_btry_hcv_bev |  | Million units/Million units
MAT | iip_auto_parts_lcv_bev |  | Million units
MAT | iip_glass_flat_batch |  | Mt/Mt
MAT | iip_auto_parts_pc_fcev |  | Million units
DEM | exo_auto_lcv_icev |  | Million units
NRG | iip_heat_proc |  | PJ/Mt
NRG | sec_heavy_fuel_oil |  | PJ/Mt
ENV | emi_co2_f_indemi_ch4_f_ind
NRG | iip_hot_water
NRG | pri_coal |  | PJ/Mt
ENV | emi_co2_f_ind
MAT | iip_auto_painted_pc_fcev |  | Million units
NRG | sec_waste_heat_high_aluminum |  | PJ/Mt
NRG | sec_kerosene_orig |  | PJ
NRG | iip_lighting
MAT | iip_steel_raw_iron |  | Mt/Mt
MAT | iip_steel_sinter |  | Mt
DEM | exo_auto_pc_phev |  | Million units
NRG | iip_chemi_petroleum_gas_liquefied
MAT | iip_paper_pulp |  | Mt
MAT | iip_auto_parts_hcv_fcev |  | Million units
MAT | iip_steel_crudesteel |  | Mt
NRG | sec_gasoline_orig |  | PJ
NRG | iip_electro_chemis
DEM | exo_cement |  | Mt
NRG | iip_coke_oven_gas |  | PJ
MAT | iip_auto_btry_hcv_fcev |  | Million units/Million units
NRG | sec_elec_ind |  | PJ/Mt
DEM | exo_space_heat
NRG | iip_other_sugar_ind_heat
MAT | iip_cement_clinker |  | Mt
NRG | iip_electro_chemicals
NRG | pri_waste_non_bio
NRG | iip_other_processes
MAT | iip_chemi_methanol |  | Mt/Mt
ENV | emi_n2o_f_ind
NRG | iip_auto_hot_water |  | PJ/Million units
NRG | pri_solar_radiation
DEM | exo_aluminum |  | Mt
ENV | emi_co2_neg_fuel_cc_ind
NRG | sec_waste_heat_high_chemi |  | PJ/Mt
NRG | iip_auto_hvlt |  | PJ/Million units
NRG | sec_waste_heat_high_paper |  | PJ/Mt
NRG | sec_hydrogen |  | PJ/Mt
MAT | iip_auto_painted_lcv_bev |  | Million units
DEM | exo_paper_lq |  | Mt
NRG | pri_geoth_heat
NRG | iip_auto_space_heat |  | PJ/Million units
NRG | iip_sludge
MAT | iip_steel_iron_pellets |  | Mt/Mt
ENV | emi_ch4_f_ind
NRG | iip_auto_mcmp |  | PJ/Million units
NRG | pri_crude_oil
NRG | iip_steam |  | PJ/Mt
MAT | iip_auto_parts_lcv_icev |  | Million units
MAT | iip_glass_flat_form |  | Mt
NRG | iip_heat_high
DEM | exo_chemi_others |  | PJ
DEM | exo_glass_fibe |  | Mt
MAT | iip_cement_rawmeal |  | Mt/Mt
NRG | sec_coke_oven_gas
MAT | iip_auto_painted_hcv_fcev |  | Million units
NRG | sec_elec
NRG | sec_waste_heat_high_glass |  | PJ/Mt
NRG | pri_natural_gas
NRG | iip_black_liquor |  | PJ/Mt
ENV | emi_ch4_p_ind
NRG | iip_auto_heat_proc |  | PJ/Million units
DEM | exo_auto_hcv_fcev |  | Million units
DEM | exo_auto_lcv_bev |  | Million units
NRG | iip_heat_high_other
MAT | iip_chemi_nh3 |  | Mt
DEM | exo_chemi_cl2 |  | Mt
MAT | iip_chemi_nh3_h2 |  | PJ/PJ
MAT | iip_auto_painted_pc_phev |  | Million units
DEM | exo_chemi_nh3 |  | Mt
NRG | iip_chemi_process_heat |  | PJ
NRG | iip_elec
MAT | iip_auto_parts_pc_phev |  | Million units
ENV | emi_co2_reusable |  | Kt/Mt
MAT | iip_chemi_naphtha |  | PJ/Mt
DEM | exo_cooling_normal
MAT | iip_auto_parts_hcv_icev |  | Million units
DEM | exo_glass_spec |  | Mt
DEM | exo_chemi_methanol |  | Mt
NRG | iip_blafu_gas_in |  | PJ/Mt
NRG | iip_steel_scrap_iron
NRG | sec_refinery_gas |  | PJ/PJ
DEM | exo_other_ind
MAT | iip_auto_btry_lcv_fcev |  | Million units/Million units
MAT | iip_copper_scrap |  | PJ, Mt
DEM | exo_auto_pc_fcev |  | Million units
DEM | exo_copper |  | Mt
DEM | exo_auto_hcv_icev |  | Million units
NRG | sec_lpg |  | PJ/PJ
MAT | iip_auto_painted_lcv_fcev |  | Million units
NRG | pri_waste_municipal_bio
NRG | iip_pump_fans_compression
DEM | exo_chemi_btx |  | Mt
NRG | iip_coke_oven_gas_in |  | PJ/Mt
MAT | iip_chemi_methane |  | PJ/PJ
MAT | iip_chemi_meoh_h2 |  | PJ/PJ
MAT | iip_chemi_biomethanol |  | Mt
NRG | iip_coke |  | PJ
ENV | emi_co2_p_ind
MAT | iip_auto_parts_lcv_fcev |  | Million units
NRG | sec_heat_district_high_cts
MAT | iip_auto_btry_lcv_bev |  | Million units/Million units
MAT | iip_glass_flat_melt |  | Mt
MAT | iip_chemi_meoh_f_h2 |  | PJ
NRG | pri_sewage_sludge |  | PJ/PJ
MAT | iip_auto_painted_lcv_icev |  | Million units
MAT | iip_auto_btry_pc_fcev |  | Million units/Million units
DEM | exo_paper_hq |  | Mt
DEM | exo_steel |  | Mt
NRG | sec_waste_heat_high_cement |  | PJ/Mt
ENV | emi_n2o_p_ind
NRG | sec_syngas
NRG | sec_waste_heat_high_aluminium
MAT | iip_auto_parts_hcv_bev |  | Million units
MAT | iip_aluminum_scrap |  | PJ, Mt
DEM | exo_glass_cont |  | Mt
MAT | iip_auto_painted_pc_bev |  | Million units
NRG | sec_waste_heat_high_copper |  | PJ/Mt
NRG | iip_chemi_processes_others |  | PJ
MAT | iip_chemi_biomass |  | PJ/PJ
MAT | iip_glass_cont_melt |  | Mt
MAT | iip_auto_btry_pc_icev |  | Million units/Million units
NRG | sec_heat_district_high_ind |  | PJ/PJ
MAT | iip_auto_btry_pc_phev |  | Million units/Million units
MAT | iip_paper_recycle |  | PJ, Mt
ENV | emi_co2_neg_proc_cc_ind |  | kt/Mt
MAT | iip_steel_sponge_iron |  | Mt
MAT | iip_auto_parts_pc_icev |  | Million units
MAT | iip_glass_cont_batch |  | Mt/Mt
NRG | pri_envir_heat
NRG | iip_machine_drive
DEM | exo_chemi_olefins |  | Mt
NRG | iip_cooling
NRG | sec_naphtha
MAT | iip_auto_btry_pc_bev |  | Million units/Million units
NRG | iip_heat_kiln
MAT | iip_auto_painted_pc_icev |  | Million units
MAT | iip_auto_painted_hcv_bev |  | Million units
NRG | iip_chemi_machine_drive |  | PJ/PJ
NRG | sec_biogas
DEM | exo_auto_pc_icev |  | Million units
DEM | exo_auto_pc_bev |  | Million units
MAT | iip_auto_painted_hcv_icev |  | Million units
MAT | iip_auto_parts_pc_bev |  | Million units
MAT | iip_chemi_heavy_fuel_oil |  | PJ/PJ
MAT | iip_auto_btry_lcv_icev |  | Million units/Million units
NRG | pri_biomass_pellets_pp
NRG | iip_chemi_electro_chem |  | PJ/PJ

## Process List
~FI_Process
Sets | TechName | TechDesc | Tact | Tcap | Tslvl | PrimaryCG | Vintage
I: Process Set Membership | *Technology Name | Technology Description | Activity Unit | Capacity Unit | Timeslice Operational Level | Operational Commodity Group | Vintage Tracking
DEM | ind_agri_improved_1
DEM | ind_agri_standard_0
PRE | ind_aluminium_heat_exchanger_district_heating
PRE | ind_aluminium_hp_district_heating
PRE | ind_aluminum_alumina_0
PRE | ind_aluminum_alumina_1
DEM | ind_aluminum_pri_0
DEM | ind_aluminum_pri_1
DEM | ind_aluminum_pri_2
DEM | ind_aluminum_sec_0
DEM | ind_aluminum_sec_1
PRE | ind_automobile_boiler_hot_water_bio_1
PRE | ind_automobile_boiler_hot_water_elc_0
PRE | ind_automobile_boiler_hot_water_elc_1
PRE | ind_automobile_boiler_hot_water_gas_0
PRE | ind_automobile_boiler_hot_water_gas_1
PRE | ind_automobile_boiler_hot_water_hfo_0
PRE | ind_automobile_boiler_space_heat_bio_0
PRE | ind_automobile_boiler_space_heat_bio_1
PRE | ind_automobile_boiler_space_heat_coal_0
PRE | ind_automobile_boiler_space_heat_coal_1
PRE | ind_automobile_boiler_space_heat_elc_0
PRE | ind_automobile_boiler_space_heat_elc_1
PRE | ind_automobile_boiler_space_heat_gas_0
PRE | ind_automobile_boiler_space_heat_gas_1
PRE | ind_automobile_boiler_space_heat_hfo_0
PRE | ind_automobile_boiler_steam_bio_0
PRE | ind_automobile_boiler_steam_coal_0
PRE | ind_automobile_boiler_steam_elc_0
PRE | ind_automobile_boiler_steam_gas_0
PRE | ind_automobile_boiler_steam_hfo_0
PRE | ind_automobile_furnace_heat_proc_bio_0
PRE | ind_automobile_furnace_heat_proc_bio_1
PRE | ind_automobile_furnace_heat_proc_coal_0
PRE | ind_automobile_furnace_heat_proc_coal_1
PRE | ind_automobile_furnace_heat_proc_elc_0
PRE | ind_automobile_furnace_heat_proc_elc_1
PRE | ind_automobile_furnace_heat_proc_gas_0
PRE | ind_automobile_furnace_heat_proc_gas_1
PRE | ind_automobile_furnace_heat_proc_hfo_0
PRE | ind_automobile_hcv_bev_btry_0
PRE | ind_automobile_hcv_bev_btry_1
DEM | ind_automobile_hcv_bev_fasmbl_0
PRE | ind_automobile_hcv_bev_pnts_0
PRE | ind_automobile_hcv_bev_pnts_intg_1
PRE | ind_automobile_hcv_bev_pnts_wow_1
PRE | ind_automobile_hcv_bev_prtp_0
PRE | ind_automobile_hcv_fcev_btry_1
DEM | ind_automobile_hcv_fcev_fasmbl_0
PRE | ind_automobile_hcv_fcev_pnts_intg_1
PRE | ind_automobile_hcv_fcev_pnts_wow_1
PRE | ind_automobile_hcv_fcev_prtp_0
PRE | ind_automobile_hcv_icev_btry_0
DEM | ind_automobile_hcv_icev_fasmbl_0
PRE | ind_automobile_hcv_icev_pnts_0
PRE | ind_automobile_hcv_icev_pnts_intg_1
PRE | ind_automobile_hcv_icev_pnts_wow_1
PRE | ind_automobile_hcv_icev_prtp_0
PRE | ind_automobile_heatexchanger_hot_water_dh_0
PRE | ind_automobile_heatexchanger_hot_water_dh_1
PRE | ind_automobile_heatexchanger_space_heat_dh_0
PRE | ind_automobile_heatexchanger_space_heat_dh_1
PRE | ind_automobile_heatexchanger_steam_dh_0
PRE | ind_automobile_heatpump_hot_water_elc_1
PRE | ind_automobile_heatpump_space_heat_elc_1
PRE | ind_automobile_hvlt_0
PRE | ind_automobile_hvlt_1
PRE | ind_automobile_lcv_bev_btry_0
PRE | ind_automobile_lcv_bev_btry_1
DEM | ind_automobile_lcv_bev_fasmbl_0
PRE | ind_automobile_lcv_bev_pnts_0
PRE | ind_automobile_lcv_bev_pnts_intg_1
PRE | ind_automobile_lcv_bev_pnts_wow_1
PRE | ind_automobile_lcv_bev_prtp_0
PRE | ind_automobile_lcv_fcev_btry_1
DEM | ind_automobile_lcv_fcev_fasmbl_0
PRE | ind_automobile_lcv_fcev_pnts_intg_1
PRE | ind_automobile_lcv_fcev_pnts_wow_1
PRE | ind_automobile_lcv_fcev_prtp_0
PRE | ind_automobile_lcv_icev_btry_0
DEM | ind_automobile_lcv_icev_fasmbl_0
PRE | ind_automobile_lcv_icev_pnts_0
PRE | ind_automobile_lcv_icev_pnts_intg_1
PRE | ind_automobile_lcv_icev_pnts_wow_1
PRE | ind_automobile_lcv_icev_prtp_0
PRE | ind_automobile_mcmp_0
PRE | ind_automobile_mcmp_1
PRE | ind_automobile_pc_bev_btry_0
PRE | ind_automobile_pc_bev_btry_1
DEM | ind_automobile_pc_bev_fasmbl_0
PRE | ind_automobile_pc_bev_pnts_0
PRE | ind_automobile_pc_bev_pnts_intg_1
PRE | ind_automobile_pc_bev_pnts_wow_1
PRE | ind_automobile_pc_bev_prtp_0
PRE | ind_automobile_pc_fcev_btry_1
DEM | ind_automobile_pc_fcev_fasmbl_0
PRE | ind_automobile_pc_fcev_pnts_intg_1
PRE | ind_automobile_pc_fcev_pnts_wow_1
PRE | ind_automobile_pc_fcev_prtp_0
PRE | ind_automobile_pc_icev_btry_0
DEM | ind_automobile_pc_icev_fasmbl_0
PRE | ind_automobile_pc_icev_pnts_0
PRE | ind_automobile_pc_icev_pnts_intg_1
PRE | ind_automobile_pc_icev_pnts_wow_1
PRE | ind_automobile_pc_icev_prtp_0
PRE | ind_automobile_pc_phev_btry_0
PRE | ind_automobile_pc_phev_btry_1
DEM | ind_automobile_pc_phev_fasmbl_0
PRE | ind_automobile_pc_phev_pnts_0
PRE | ind_automobile_pc_phev_pnts_intg_1
PRE | ind_automobile_pc_phev_pnts_wow_1
PRE | ind_automobile_pc_phev_prtp_0
PRE | ind_autoproducer_aluminium_gas_0
PRE | ind_autoproducer_biogas_1
PRE | ind_autoproducer_black_liquor_0
PRE | ind_autoproducer_black_liquor_1
PRE | ind_autoproducer_chemical_coal_0
PRE | ind_autoproducer_chemical_gas_0
PRE | ind_autoproducer_chemical_heavy_fuel_oil_0
PRE | ind_autoproducer_food_and_tobacco_coal_0
PRE | ind_autoproducer_food_and_tobacco_gas_0
PRE | ind_autoproducer_hydrogen_1
PRE | ind_autoproducer_large_coal_1
PRE | ind_autoproducer_large_gas_1
PRE | ind_autoproducer_medium_gas_1
PRE | ind_autoproducer_oil_1
PRE | ind_autoproducer_pallets_pp_1
PRE | ind_autoproducer_paper_biomass_0
PRE | ind_autoproducer_paper_coal_0
PRE | ind_autoproducer_paper_gas_0
PRE | ind_autoproducer_paper_heavy_fuel_oil_0
PRE | ind_autoproducer_paper_naphtha_0
PRE | ind_autoproducer_small_coal_1
PRE | ind_autoproducer_small_gas_1
PRE | ind_autoproducer_steel_cokeovengas_0
PRE | ind_autoproducer_stemmwood_1
PRE | ind_autoproducer_waste_municipal_bio_1
PRE | ind_autoproducer_waste_non_bio_1
PRE | ind_autoproducer_waste_sewage_sludge_1
PRE | ind_boiler_biomass_1
PRE | ind_boiler_elec_1
PRE | ind_boiler_gas_1
PRE | ind_cement_ek_2
DEM | ind_cement_finish_0
DEM | ind_cement_finish_1
PRE | ind_cement_heat_exchanger_district_heating
PRE | ind_cement_hp_district_heating
PRE | ind_cement_rawmats_0
PRE | ind_cement_rawmats_1
PRE | ind_cement_rk_0
PRE | ind_cement_rk_1
PRE | ind_cement_rk_cc_2
PRE | ind_cement_rk_co2cur_2
PRE | ind_cement_rk_elepca_2
PRE | ind_cement_rk_lowlim_2
DEM | ind_chemical_btx_ecrac_nap_1
DEM | ind_chemical_btx_mta_1
DEM | ind_chemical_btx_scrac_nap_0
DEM | ind_chemical_btx_scrac_nap_1
DEM | ind_chemical_btx_scrac_nap_cc_1
DEM | ind_chemical_cl2_diaph_0
DEM | ind_chemical_cl2_diaph_1
DEM | ind_chemical_cl2_memb_0
DEM | ind_chemical_cl2_memb_1
DEM | ind_chemical_cl2_membcc_1
DEM | ind_chemical_cl2_memboxy_1
PRE | ind_chemical_echem_0
PRE | ind_chemical_echem_1
PRE | ind_chemical_gasoline_mtg_tra_1
PRE | ind_chemical_heat_exchanger_district_heating
PRE | ind_chemical_kerosene_mtk_tra_1
PRE | ind_chemical_mdrive_0
PRE | ind_chemical_mdrive_1
PRE | ind_chemical_methanol_aec_1
PRE | ind_chemical_methanol_biog_1
PRE | ind_chemical_methanol_biog_tra_1
DEM | ind_chemical_methanol_mhydr_1
PRE | ind_chemical_methanol_mhydr_mtoa_tra_1
PRE | ind_chemical_methanol_mpyr_1
DEM | ind_chemical_methanol_msynth_0
DEM | ind_chemical_methanol_msynth_1
PRE | ind_chemical_methanol_msynth_mtoa_tra_1
PRE | ind_chemical_methanol_pemec_1
PRE | ind_chemical_methanol_pox_0
PRE | ind_chemical_methanol_pox_1
PRE | ind_chemical_methanol_smr_0
PRE | ind_chemical_methanol_smr_1
PRE | ind_chemical_methanol_smr_cc_1
PRE | ind_chemical_methanol_soec_1
PRE | ind_chemical_nh3_aec_1
PRE | ind_chemical_nh3_biog_1
DEM | ind_chemical_nh3_hb_0
DEM | ind_chemical_nh3_hb_1
PRE | ind_chemical_nh3_hb_tra_1
PRE | ind_chemical_nh3_mpyr_1
PRE | ind_chemical_nh3_pemec_1
PRE | ind_chemical_nh3_smr_0
PRE | ind_chemical_nh3_smr_1
PRE | ind_chemical_nh3_smr_cc_1
PRE | ind_chemical_nh3_soec_1
DEM | ind_chemical_olefins_ecrac_nap_1
DEM | ind_chemical_olefins_mto_1
DEM | ind_chemical_olefins_scrac_lpg_0
DEM | ind_chemical_olefins_scrac_lpg_1
DEM | ind_chemical_olefins_scrac_nap_0
DEM | ind_chemical_olefins_scrac_nap_1
DEM | ind_chemical_olefins_scrac_nap_cc_1
DEM | ind_chemical_others_0
PRE | ind_chemical_process_heat_bio_1
PRE | ind_chemical_process_heat_coal_0
PRE | ind_chemical_process_heat_coal_1
PRE | ind_chemical_process_heat_elc_0
PRE | ind_chemical_process_heat_elc_1
PRE | ind_chemical_process_heat_gas_0
PRE | ind_chemical_process_heat_gas_1
PRE | ind_chemical_process_heat_hfo_0
PRE | ind_chemical_process_heat_hfo_1
PRE | ind_chemical_process_heat_lpg_1
PRE | ind_chemical_processes_others_bio_0
PRE | ind_chemical_processes_others_bio_1
PRE | ind_chemical_processes_others_coal_0
PRE | ind_chemical_processes_others_coal_1
PRE | ind_chemical_processes_others_cog_0
PRE | ind_chemical_processes_others_cog_1
PRE | ind_chemical_processes_others_dh_0
PRE | ind_chemical_processes_others_dh_1
PRE | ind_chemical_processes_others_elc_1
PRE | ind_chemical_processes_others_gas_0
PRE | ind_chemical_processes_others_gas_1
PRE | ind_chemical_processes_others_hfo_0
PRE | ind_chemical_processes_others_hfo_1
PRE | ind_chemical_processes_others_rfg_0
PRE | ind_chemical_processes_others_rfg_1
PRE | ind_chemical_processes_others_slu_0
PRE | ind_chemical_processes_others_slu_1
PRE | ind_chemical_steam_bio_1
PRE | ind_chemical_steam_coal_0
PRE | ind_chemical_steam_coal_1
PRE | ind_chemical_steam_dh_0
PRE | ind_chemical_steam_dh_1
PRE | ind_chemical_steam_elc_1
PRE | ind_chemical_steam_gas_0
PRE | ind_chemical_steam_gas_1
PRE | ind_chemical_steam_hfo_0
PRE | ind_chemical_steam_hfo_1
PRE | ind_chemical_steam_lpg_1
PRE | ind_copper_heat_exchanger_district_heating
PRE | ind_copper_hp_district_heating
DEM | ind_copper_pri_0
DEM | ind_copper_pri_1
DEM | ind_copper_pri_elewin_2
DEM | ind_copper_sec_0
DEM | ind_copper_sec_1
PRE | ind_generic_boiler_heat_proc_0
PRE | ind_glass_cont_batchplant_0
PRE | ind_glass_cont_batchplant_1
DEM | ind_glass_cont_forming_0
DEM | ind_glass_cont_forming_1
PRE | ind_glass_cont_fullele_2
PRE | ind_glass_cont_fullele_cc_2
PRE | ind_glass_cont_recu_0
PRE | ind_glass_cont_recu_1
PRE | ind_glass_cont_rege_0
PRE | ind_glass_cont_rege_1
PRE | ind_glass_cont_rege_cc_2
DEM | ind_glass_fibe_0
DEM | ind_glass_fibe_1
DEM | ind_glass_fibe_2
PRE | ind_glass_flat_batchplant_0
PRE | ind_glass_flat_batchplant_1
DEM | ind_glass_flat_fin_0
DEM | ind_glass_flat_fin_1
PRE | ind_glass_flat_forming_0
PRE | ind_glass_flat_forming_1
PRE | ind_glass_flat_fullele_2
PRE | ind_glass_flat_rege_0
PRE | ind_glass_flat_rege_1
PRE | ind_glass_heat_exchanger_district_heating
PRE | ind_glass_hp_district_heating
DEM | ind_glass_spec_0
DEM | ind_glass_spec_1
DEM | ind_glass_spec_2
PRE | ind_hp_air_1
PRE | ind_hp_gro_1
PRE | ind_other_boiler_hot_water_bio_1
PRE | ind_other_boiler_hot_water_gas_0
PRE | ind_other_boiler_hot_water_gas_1
PRE | ind_other_boiler_hot_water_heating_oil_0
PRE | ind_other_boiler_hot_water_heating_oil_1
PRE | ind_other_boiler_hot_water_hydrogen_1
PRE | ind_other_boiler_hot_water_lpg_0
PRE | ind_other_boiler_hot_water_lpg_1
PRE | ind_other_cool_abs_1
PRE | ind_other_cool_abs_heat_pump_large_1
PRE | ind_other_cool_abs_heat_pump_solar_large_1
PRE | ind_other_cool_elec_0
PRE | ind_other_cool_elec_1
PRE | ind_other_cool_solar_1
DEM | ind_other_cooln_abs_1
DEM | ind_other_cooln_abs_heat_pump_large_1
DEM | ind_other_cooln_abs_heat_pump_solar_large_1
DEM | ind_other_cooln_elec_0
DEM | ind_other_cooln_elec_1
DEM | ind_other_cooln_solar_1
PRE | ind_other_echem_0
PRE | ind_other_echem_1
DEM | ind_other_finish_0
DEM | ind_other_finish_food_0
PRE | ind_other_heat_exchanger_hot_water_hth_0
PRE | ind_other_heat_exchanger_hot_water_hth_1
DEM | ind_other_heat_exchanger_space_heat_hot_water_hth_1
DEM | ind_other_heat_exchanger_space_heat_hth_0
DEM | ind_other_heat_exchanger_space_heat_hth_1
PRE | ind_other_heat_proc_bio_0
PRE | ind_other_heat_proc_bio_1
PRE | ind_other_heat_proc_coal_0
PRE | ind_other_heat_proc_coal_1
PRE | ind_other_heat_proc_coke_0
PRE | ind_other_heat_proc_coke_1
PRE | ind_other_heat_proc_elec_0
PRE | ind_other_heat_proc_elec_1
PRE | ind_other_heat_proc_gas_0
PRE | ind_other_heat_proc_gas_1
PRE | ind_other_heat_proc_h2_1
PRE | ind_other_heat_proc_heating_oil_0
PRE | ind_other_heat_proc_heating_oil_1
PRE | ind_other_heat_proc_heavy_fuel_oil_0
PRE | ind_other_heat_proc_heavy_fuel_oil_1
PRE | ind_other_heat_proc_hth_0
PRE | ind_other_heat_proc_lpg_0
PRE | ind_other_heat_proc_lpg_1
PRE | ind_other_heat_pump_dual_envir_heat_elec_1
PRE | ind_other_heat_pump_dual_envir_heat_gas_1
PRE | ind_other_heat_pump_dual_geo_elec_1
PRE | ind_other_heat_pump_dual_geo_gas_1
PRE | ind_other_heat_pump_envir_heat_elec_1
PRE | ind_other_heat_pump_envir_heat_gas_1
PRE | ind_other_heat_pump_geo_elec_1
PRE | ind_other_heat_pump_geo_gas_1
PRE | ind_other_heat_pump_hot_water_envir_heat_elec_1
PRE | ind_other_heat_pump_hot_water_envir_heat_gas_1
PRE | ind_other_heat_pump_hot_water_envir_heat_h2_1
PRE | ind_other_heat_pump_hot_water_geo_elec_1
PRE | ind_other_heat_pump_hot_water_geo_gas_1
DEM | ind_other_heat_pump_space_heat_cool_envir_heat_elec_1
DEM | ind_other_heat_pump_space_heat_cool_envir_heat_gas_1
DEM | ind_other_heat_pump_space_heat_cool_geo_elec_1
DEM | ind_other_heat_pump_space_heat_cool_geo_gas_1
DEM | ind_other_heat_pump_space_heat_cooln_envir_heat_elec_1
DEM | ind_other_heat_pump_space_heat_cooln_envir_heat_gas_1
DEM | ind_other_heat_pump_space_heat_cooln_geo_elec_1
DEM | ind_other_heat_pump_space_heat_cooln_geo_gas_1
DEM | ind_other_heat_pump_space_heat_envir_heat_elec_1
DEM | ind_other_heat_pump_space_heat_envir_heat_gas_1
DEM | ind_other_heat_pump_space_heat_envir_heat_h2_1
DEM | ind_other_heat_pump_space_heat_geo_elec_1
DEM | ind_other_heat_pump_space_heat_geo_gas_1
PRE | ind_other_heat_pump_sugar_ind_envir_heat_elec_1
PRE | ind_other_heat_pump_sugar_ind_envir_heat_gas_1
PRE | ind_other_heat_pump_sugar_ind_geo_elec_1
PRE | ind_other_heat_pump_sugar_ind_geo_gas_1
PRE | ind_other_heater_hot_water_elec_0
PRE | ind_other_heater_hot_water_elec_1
PRE | ind_other_ind_boiler_bio_0
PRE | ind_other_ind_boiler_bio_1
PRE | ind_other_ind_boiler_coal_0
PRE | ind_other_ind_boiler_coal_1
PRE | ind_other_ind_boiler_gas_0
PRE | ind_other_ind_boiler_gas_1
PRE | ind_other_ind_boiler_heating_oil_0
PRE | ind_other_ind_boiler_lpg_0
DEM | ind_other_ind_boiler_space_heat_bio_0
DEM | ind_other_ind_boiler_space_heat_bio_1
DEM | ind_other_ind_boiler_space_heat_coal_0
DEM | ind_other_ind_boiler_space_heat_elec_0
DEM | ind_other_ind_boiler_space_heat_elec_1
DEM | ind_other_ind_boiler_space_heat_gas_0
DEM | ind_other_ind_boiler_space_heat_gas_1
DEM | ind_other_ind_boiler_space_heat_heating_oil_0
DEM | ind_other_ind_boiler_space_heat_heating_oil_1
DEM | ind_other_ind_boiler_space_heat_hot_water_bio_0
DEM | ind_other_ind_boiler_space_heat_hot_water_bio_1
DEM | ind_other_ind_boiler_space_heat_hot_water_gas_0
DEM | ind_other_ind_boiler_space_heat_hot_water_gas_1
DEM | ind_other_ind_boiler_space_heat_hot_water_h2_1
DEM | ind_other_ind_boiler_space_heat_hot_water_heating_oil_0
DEM | ind_other_ind_boiler_space_heat_hot_water_heating_oil_1
DEM | ind_other_ind_boiler_space_heat_hot_water_lpg_1
DEM | ind_other_ind_boiler_space_heat_lpg_0
DEM | ind_other_ind_boiler_space_heat_lpg_1
PRE | ind_other_ind_boiler_sugar_heat_bio_1
PRE | ind_other_ind_boiler_sugar_heat_coal_1
PRE | ind_other_ind_boiler_sugar_heat_gas_0
PRE | ind_other_ind_boiler_sugar_heat_gas_1
PRE | ind_other_ind_boiler_sugar_heat_heating_oil_0
PRE | ind_other_ind_boiler_sugar_heat_lpg_0
PRE | ind_other_ind_boiler_sugar_heat_waste_0
PRE | ind_other_ind_boiler_waste_1
PRE | ind_other_kiln_elec_1
PRE | ind_other_kiln_gas_0
PRE | ind_other_kiln_gas_1
PRE | ind_other_light_elc_0
PRE | ind_other_light_elc_1
PRE | ind_other_mdrive_bio_0
PRE | ind_other_mdrive_coal_0
PRE | ind_other_mdrive_coke_0
PRE | ind_other_mdrive_elec_0
PRE | ind_other_mdrive_elec_1
PRE | ind_other_mdrive_elec_gas_1
PRE | ind_other_mdrive_gas_0
PRE | ind_other_mdrive_heating_oil_0
PRE | ind_other_mdrive_heavy_fuel_oil_0
PRE | ind_other_mdrive_lpg_0
PRE | ind_other_other_proc_bio_0
PRE | ind_other_other_proc_bio_1
PRE | ind_other_other_proc_coal_0
PRE | ind_other_other_proc_coal_1
PRE | ind_other_other_proc_coke_0
PRE | ind_other_other_proc_coke_1
PRE | ind_other_other_proc_coke_oven_gas_0
PRE | ind_other_other_proc_coke_oven_gas_1
PRE | ind_other_other_proc_elec_0
PRE | ind_other_other_proc_elec_1
PRE | ind_other_other_proc_gas_0
PRE | ind_other_other_proc_gas_1
PRE | ind_other_other_proc_heating_oil_0
PRE | ind_other_other_proc_heating_oil_1
PRE | ind_other_other_proc_heavy_fuel_oil_0
PRE | ind_other_other_proc_heavy_fuel_oil_1
PRE | ind_other_other_proc_hth_0
PRE | ind_other_other_proc_hth_1
PRE | ind_other_other_proc_lpg_0
PRE | ind_other_other_proc_lpg_1
PRE | ind_other_other_proc_rfg_0
PRE | ind_other_other_proc_rfg_1
PRE | ind_other_other_proc_sludge_0
PRE | ind_other_other_proc_sludge_1
PRE | ind_other_pump_fans_elec_0
PRE | ind_other_pump_fans_elec_1
PRE | ind_other_solar_collector_hot_water_backup_elec_1
PRE | ind_other_solar_collector_hot_water_backup_gas_1
PRE | ind_other_solar_collector_hot_water_backup_heating_oil_1
DEM | ind_other_solar_collector_space_heat_backup_elec_1
DEM | ind_other_solar_collector_space_heat_backup_gas_1
DEM | ind_other_solar_collector_space_heat_backup_heating_oil_1
PRE | ind_other_solar_heat_1
PRE | ind_other_steam_bio_0
PRE | ind_other_steam_bio_1
PRE | ind_other_steam_coal_0
PRE | ind_other_steam_coal_1
PRE | ind_other_steam_coke_0
PRE | ind_other_steam_coke_1
PRE | ind_other_steam_elec_0
PRE | ind_other_steam_elec_1
PRE | ind_other_steam_gas_0
PRE | ind_other_steam_gas_1
PRE | ind_other_steam_heating_oil_0
PRE | ind_other_steam_heating_oil_1
PRE | ind_other_steam_heavy_fuel_oil_0
PRE | ind_other_steam_heavy_fuel_oil_1
PRE | ind_other_steam_hth_0
PRE | ind_other_steam_hth_1
PRE | ind_other_steam_hydrogen_1
PRE | ind_other_steam_lpg_0
PRE | ind_other_steam_lpg_1
PRE | ind_paper_chem_pulp_0
PRE | ind_paper_chem_pulp_1
PRE | ind_paper_heat_exchanger_district_heating
PRE | ind_paper_hp_district_heating
DEM | ind_paper_hq_finish_0
DEM | ind_paper_hq_finish_1
DEM | ind_paper_lq_finish_0
DEM | ind_paper_lq_finish_1
PRE | ind_paper_mech_pulp_0
PRE | ind_paper_mech_pulp_1
PRE | ind_paper_rec_pulp_0
PRE | ind_paper_rec_pulp_1
PRE | ind_source_aluminium_scrap
PRE | ind_source_copper_scrap
PRE | ind_source_paper_recycle
PRE | ind_source_steel_scrap_iron
PRE | ind_steel_blafu_0
PRE | ind_steel_blafu_1
PRE | ind_steel_blafu_cc_ac_2
PRE | ind_steel_blafu_cc_vp_2
DEM | ind_steel_casting_0
DEM | ind_steel_casting_1
PRE | ind_steel_coke_plant_0
PRE | ind_steel_coke_plant_1
PRE | ind_steel_dirred_1
PRE | ind_steel_elefu_0
PRE | ind_steel_elefu_1
PRE | ind_steel_heat_exchanger_district_heating
PRE | ind_steel_hp_district_heating
PRE | ind_steel_hyddri_2
PRE | ind_steel_oxyfu_0
PRE | ind_steel_oxyfu_1
PRE | ind_steel_pellet_dri_1
PRE | ind_steel_pellet_hyd_2
PRE | ind_steel_sinter_0
PRE | ind_steel_sinter_1
PRE | ind_steel_sponge_dri_1
PRE | ind_steel_sponge_hyd_2