## Process Data
~FI_T
TechName | *TechDesc | Attribute | Comm-IN | Comm-OUT | CommGrp | TimeSlice | LimType | 2021 | 2024 | 2027 | 2030 | 2035 | 2040 | 2045 | 2050 | 2060 | 2070
*Technology Name | Technology Description | Attribute Declaration Column | Input Commodity | Output Commodity | Commodity Group | Time Slices definition | Bound definition | Base Year | Data Year | Data Year | Data Year | Data Year | Data Year | Data Year | Data Year | Data Year | Data Year
ind_other_heat_pump_dual_envir_heat_elec_1 |  | INPUT | sec_elec_ind
ind_other_heat_pump_dual_envir_heat_elec_1 |  | INPUT | pri_envir_heat
ind_other_heat_pump_dual_envir_heat_elec_1 |  | OUTPUT |  | sec_heat_high_other
ind_other_heat_pump_dual_envir_heat_elec_1 |  | OUTPUT |  | iip_cooling
ind_other_heat_pump_dual_envir_heat_gas_1 |  | INPUT | sec_methane
ind_other_heat_pump_dual_envir_heat_gas_1 |  | INPUT | pri_envir_heat
ind_other_heat_pump_dual_envir_heat_gas_1 |  | OUTPUT |  | sec_heat_high_other
ind_other_heat_pump_dual_envir_heat_gas_1 |  | OUTPUT |  | iip_cooling
ind_other_heat_pump_dual_envir_heat_gas_1 |  | OUTPUT |  | emi_co2_f_ind
ind_other_heat_pump_dual_envir_heat_gas_1 |  | OUTPUT |  | emi_ch4_f_ind
ind_other_heat_pump_dual_envir_heat_gas_1 |  | OUTPUT |  | emi_n2o_f_ind
ind_other_heat_pump_dual_geo_elec_1 |  | INPUT | sec_elec_ind
ind_other_heat_pump_dual_geo_elec_1 |  | INPUT | pri_geoth_heat
ind_other_heat_pump_dual_geo_elec_1 |  | OUTPUT |  | sec_heat_high_other
ind_other_heat_pump_dual_geo_elec_1 |  | OUTPUT |  | iip_cooling
ind_other_heat_pump_dual_geo_gas_1 |  | INPUT | sec_methane
ind_other_heat_pump_dual_geo_gas_1 |  | INPUT | pri_geoth_heat
ind_other_heat_pump_dual_geo_gas_1 |  | OUTPUT |  | sec_heat_high_other
ind_other_heat_pump_dual_geo_gas_1 |  | OUTPUT |  | iip_cooling
ind_other_heat_pump_dual_geo_gas_1 |  | OUTPUT |  | emi_co2_f_ind
ind_other_heat_pump_dual_geo_gas_1 |  | OUTPUT |  | emi_ch4_f_ind
ind_other_heat_pump_dual_geo_gas_1 |  | OUTPUT |  | emi_n2o_f_ind
ind_other_heat_pump_envir_heat_elec_1 |  | INPUT | sec_elec_ind
ind_other_heat_pump_envir_heat_elec_1 |  | INPUT | pri_envir_heat
ind_other_heat_pump_envir_heat_elec_1 |  | OUTPUT |  | sec_heat_high_other
ind_other_heat_pump_envir_heat_gas_1 |  | INPUT | sec_methane
ind_other_heat_pump_envir_heat_gas_1 |  | INPUT | pri_envir_heat
ind_other_heat_pump_envir_heat_gas_1 |  | OUTPUT |  | sec_heat_high_other
ind_other_heat_pump_envir_heat_gas_1 |  | OUTPUT |  | emi_co2_f_ind
ind_other_heat_pump_envir_heat_gas_1 |  | OUTPUT |  | emi_ch4_f_ind
ind_other_heat_pump_envir_heat_gas_1 |  | OUTPUT |  | emi_n2o_f_ind
ind_other_heat_pump_geo_elec_1 |  | INPUT | sec_elec_ind
ind_other_heat_pump_geo_elec_1 |  | INPUT | pri_geoth_heat
ind_other_heat_pump_geo_elec_1 |  | OUTPUT |  | sec_heat_high_other
ind_other_heat_pump_geo_gas_1 |  | INPUT | sec_methane
ind_other_heat_pump_geo_gas_1 |  | INPUT | pri_geoth_heat
ind_other_heat_pump_geo_gas_1 |  | OUTPUT |  | sec_heat_high_other
ind_other_heat_pump_geo_gas_1 |  | OUTPUT |  | emi_co2_f_ind
ind_other_heat_pump_geo_gas_1 |  | OUTPUT |  | emi_ch4_f_ind
ind_other_heat_pump_geo_gas_1 |  | OUTPUT |  | emi_n2o_f_ind
ind_other_ind_boiler_coal_0 |  | INPUT | pri_coal
ind_other_ind_boiler_coal_0 |  | OUTPUT |  | sec_heat_high
ind_other_ind_boiler_coal_0 |  | OUTPUT |  | emi_co2_f_ind
ind_other_ind_boiler_coal_0 |  | OUTPUT |  | emi_ch4_f_ind
ind_other_ind_boiler_coal_0 |  | OUTPUT |  | emi_n2o_f_ind
ind_other_ind_boiler_coal_1 |  | INPUT | pri_coal
ind_other_ind_boiler_coal_1 |  | OUTPUT |  | sec_heat_high
ind_other_ind_boiler_coal_1 |  | OUTPUT |  | emi_co2_f_ind
ind_other_ind_boiler_coal_1 |  | OUTPUT |  | emi_ch4_f_ind
ind_other_ind_boiler_coal_1 |  | OUTPUT |  | emi_n2o_f_ind
ind_other_ind_boiler_gas_0 |  | INPUT | pri_natural_gas
ind_other_ind_boiler_gas_0 |  | OUTPUT |  | sec_heat_high
ind_other_ind_boiler_gas_0 |  | OUTPUT |  | emi_co2_f_ind
ind_other_ind_boiler_gas_0 |  | OUTPUT |  | emi_ch4_f_ind
ind_other_ind_boiler_gas_0 |  | OUTPUT |  | emi_n2o_f_ind
ind_other_ind_boiler_gas_1 |  | INPUT | pri_natural_gas
ind_other_ind_boiler_gas_1 |  | OUTPUT |  | sec_heat_high
ind_other_ind_boiler_gas_1 |  | OUTPUT |  | emi_co2_f_ind
ind_other_ind_boiler_gas_1 |  | OUTPUT |  | emi_ch4_f_ind
ind_other_ind_boiler_gas_1 |  | OUTPUT |  | emi_n2o_f_ind
ind_other_solar_heat_1 |  | INPUT | sec_elec_ind
ind_other_solar_heat_1 |  | INPUT | pri_solar_radiation
ind_other_solar_heat_1 |  | OUTPUT |  | sec_heat_high_other
ind_source_steel_coke |  | OUTPUT |  | iip_coke
ind_source_steel_scrap_iron |  | OUTPUT |  | iip_steel_scrap |  |  |  | 1 | 1 | 1 | 1 | 1 | 1 | 1 | 1 | 1 | 1
ind_source_steel_scrap_iron |  | PRC_RESID | [5 empty] | 20 | 20 | 20 | 20 | 20 | 20 | 20 | 20 | 20 | 20
ind_steel_blafu_0 |  | INPUT | sec_elec_ind |  |  |  |  | 0.6854 | 0.6854 | 0.6854 | 0.6854 | 0.6854 | 0.6854 | 0.6854 | 0.6854 | 0.6854 | 0.6854
ind_steel_blafu_0 |  | INPUT | pri_coal |  |  |  |  | 4.7396 | 4.7396 | 4.7396 | 4.7396 | 4.7396 | 4.7396 | 4.7396 | 4.7396 | 4.7396 | 4.7396
ind_steel_blafu_0 |  | INPUT | iip_coke |  |  |  |  | 3.1158 | 3.1158 | 3.1158 | 3.1158 | 3.1158 | 3.1158 | 3.1158 | 3.1158 | 3.1158 | 3.1158
ind_steel_blafu_0 |  | INPUT | sec_heavy_fuel_oil |  |  |  |  | 0.3714 | 0.3714 | 0.3714 | 0.3714 | 0.3714 | 0.3714 | 0.3714 | 0.3714 | 0.3714 | 0.3714
ind_steel_blafu_0 |  | INPUT | iip_steel_sinter |  |  |  |  | 0.9415 | 0.9415 | 0.9415 | 0.9415 | 0.9415 | 0.9415 | 0.9415 | 0.9415 | 0.9415 | 0.9415
ind_steel_blafu_0 |  | OUTPUT |  | iip_steel_raw_iron |  |  |  | 1 | 1 | 1 | 1 | 1 | 1 | 1 | 1 | 1 | 1
ind_steel_blafu_0 |  | OUTPUT |  | sec_waste_heat_high_steel |  |  |  | 2 | 2 | 2 | 2 | 2 | 2 | 2 | 2 | 2 | 2
ind_steel_blafu_0 |  | OUTPUT |  | iip_steel_blafu_slag |  |  |  | 0.25 | 0.25 | 0.25 | 0.25 | 0.25 | 0.25 | 0.25 | 0.25 | 0.25 | 0.25
ind_steel_blafu_0 |  | OUTPUT |  | emi_co2_f_ind
ind_steel_blafu_0 |  | OUTPUT |  | emi_ch4_f_ind
ind_steel_blafu_0 |  | OUTPUT |  | emi_n2o_f_ind
ind_steel_blafu_0 |  | ACT_EFF |  |  | cg_methane_hydrogen |  |  | 0.2313 | 0.2313 | 0.2313 | 0.2313 | 0.2313 | 0.2313 | 0.2313 | 0.2313 | 0.2313 | 0.2313
ind_steel_blafu_0 |  | FLO_SHAR | sec_methane |  | cg_methane_hydrogen |  |  | 100 | 100 | 100 | 50 | 0 | 0 | 0 | 0 | 0 | 0
ind_steel_blafu_0 |  | FLO_SHAR | sec_hydrogen |  | cg_methane_hydrogen |  |  | 0 | 0 | 0 | 50 | 100 | 100 | 100 | 100 | 100 | 100
ind_steel_blafu_0 |  | NCAP_TLIFE | [5 empty] | 30 | 30 | 30 | 30 | 30 | 30 | 30 | 30 | 30 | 30
ind_steel_blafu_0 |  | PRC_RESID | [5 empty] | 31.462 | 27.8527 | 22.2822 | 16.7116 | 11.1411 | 5.5705 | 0 | 0 | 0 | 0
ind_steel_blafu_0 |  | NCAP_BND | [5 empty] | 0 | 0 | 0 | 0 | 0 | 0 | 0 | 0 | 0 | 0
ind_steel_blafu_1 |  | INPUT | sec_elec_ind | [5 empty] | 0.17 | 0.17 | 0.17 | 0.17 | 0.17 | 0.17 | 0.17 | 0.17 | 0.17
ind_steel_blafu_1 |  | INPUT | pri_coal | [5 empty] | 2.4453 | 2.4453 | 2.4453 | 2.4453 | 2.4453 | 2.4453 | 2.4453 | 2.4453 | 2.4453
ind_steel_blafu_1 |  | INPUT | iip_coke | [5 empty] | 10.6425 | 10.6425 | 10.6425 | 10.6425 | 10.6425 | 10.6425 | 10.6425 | 10.6425 | 10.6425
ind_steel_blafu_1 |  | INPUT | sec_heavy_fuel_oil | [5 empty] | 1.16 | 1.16 | 1.16 | 1.16 | 1.16 | 1.16 | 1.16 | 1.16 | 1.16
ind_steel_blafu_1 |  | INPUT | iip_steel_sintert
ind_steel_blafu_1 |  | OUTPUT |  | iip_steel_raw_iron |  |  |  |  | 1 | 1 | 1 | 1 | 1 | 1 | 1 | 1 | 1
ind_steel_blafu_1 |  | OUTPUT |  | sec_waste_heat_high_steel |  |  |  |  | 2 | 2 | 2 | 2 | 2 | 2 | 2 | 2 | 2
ind_steel_blafu_1 |  | OUTPUT |  | iip_steel_blafu_slag |  |  |  |  | 0.25 | 0.25 | 0.25 | 0.25 | 0.25 | 0.25 | 0.25 | 0.25 | 0.25
ind_steel_blafu_1 |  | OUTPUT |  | emi_co2_f_ind
ind_steel_blafu_1 |  | OUTPUT |  | emi_ch4_f_ind
ind_steel_blafu_1 |  | OUTPUT |  | emi_n2o_f_ind
ind_steel_blafu_1 |  | NCAP_TLIFE | [6 empty] | 30 | 30 | 30 | 30 | 30 | 30 | 30 | 30 | 30
ind_steel_blafu_1 |  | NCAP_BND | [5 empty] | 0
ind_steel_blafu_1 |  | NCAP_AF | [6 empty] | 85 | 85 | 85 | 85 | 85 | 85 | 85 | 85 | 85
ind_steel_blafu_1 |  | NCAP_COST | [6 empty] | 150 | 150 | 150 | 150 | 150 | 150 | 150 | 150 | 150
ind_steel_blafu_1 |  | NCAP_FOM | [6 empty] | 10 | 10 | 10 | 10 | 10 | 10 | 10 | 10 | 10
ind_steel_blafu_1 |  | ACT_COST | [6 empty] | 2 | 2 | 2 | 2 | 2 | 2 | 2 | 2 | 2
ind_steel_blafu_cc_1 |  | INPUT | sec_elec_ind | [9 empty] | 0.66 | 0.66 | 0.66 | 0.66 | 0.66
ind_steel_blafu_cc_1 |  | INPUT | pri_coal | [9 empty] | 2.323 | 2.323 | 2.323 | 2.323 | 2.323
ind_steel_blafu_cc_1 |  | INPUT | iip_coke | [9 empty] | 10.1104 | 10.1104 | 10.1104 | 10.1104 | 10.1104
ind_steel_blafu_cc_1 |  | INPUT | sec_heavy_fuel_oil | [9 empty] | 0.1 | 0.1 | 0.1 | 0.1 | 0.1
ind_steel_blafu_cc_1 |  | INPUT | iip_steel_sintert
ind_steel_blafu_cc_1 |  | OUTPUT |  | iip_steel_raw_iron | [8 empty] | 1 | 1 | 1 | 1 | 1
ind_steel_blafu_cc_1 |  | OUTPUT |  | sec_waste_heat_high_steel | [8 empty] | 2 | 2 | 2 | 2 | 2
ind_steel_blafu_cc_1 |  | OUTPUT |  | iip_steel_blafu_slag | [8 empty] | 0.25 | 0.25 | 0.25 | 0.25 | 0.25
ind_steel_blafu_cc_1 |  | OUTPUT |  | emi_co2_f_ind
ind_steel_blafu_cc_1 |  | OUTPUT |  | emi_ch4_f_ind
ind_steel_blafu_cc_1 |  | OUTPUT |  | emi_n2o_f_ind
ind_steel_blafu_cc_1 |  | OUTPUT |  | emi_co2_neg_fuel_cc_ind
ind_steel_blafu_cc_1 |  | NCAP_TLIFE | [10 empty] | 30 | 30 | 30 | 30 | 30
ind_steel_blafu_cc_1 |  | NCAP_BND | [5 empty] | 0 | 0 | 0 | 0 | 0
ind_steel_blafu_cc_1 |  | NCAP_AF | [10 empty] | 85 | 85 | 85 | 85 | 85
ind_steel_blafu_cc_1 |  | NCAP_COST | [10 empty] | 300 | 300 | 300 | 300 | 300
ind_steel_blafu_cc_1 |  | NCAP_FOM | [10 empty] | 15 | 15 | 15 | 15 | 15
ind_steel_blafu_cc_1 |  | ACT_COST | [10 empty] | 5 | 5 | 5 | 5 | 5
ind_steel_casting_0 |  | INPUT | sec_elec_ind |  |  |  |  | 0.7749 | 0.7749 | 0.7749 | 0.7749 | 0.7749 | 0.7749 | 0.7749 | 0.7749 | 0.7749 | 0.7749
ind_steel_casting_0 |  | INPUT | iip_heat_proc |  |  |  |  | 0.345 | 0.345 | 0.345 | 0.345 | 0.345 | 0.345 | 0.345 | 0.345 | 0.345 | 0.345
ind_steel_casting_0 |  | INPUT | iip_steel_crudesteel |  |  |  |  | 1 | 1 | 1 | 1 | 1 | 1 | 1 | 1 | 1 | 1
ind_steel_casting_0 |  | OUTPUT |  | exo_steel |  |  |  | 1 | 1 | 1 | 1 | 1 | 1 | 1 | 1 | 1 | 1
ind_steel_casting_0 |  | OUTPUT |  | emi_co2_f_ind
ind_steel_casting_0 |  | OUTPUT |  | emi_ch4_f_ind
ind_steel_casting_0 |  | OUTPUT |  | emi_n2o_f_ind
ind_steel_casting_0 |  | ACT_EFF |  |  | cg_methane_hydrogen |  |  | 1.5774 | 1.5774 | 1.5774 | 1.5774 | 1.5774 | 1.5774 | 1.5774 | 1.5774 | 1.5774 | 1.5774
ind_steel_casting_0 |  | FLO_SHAR | sec_methane |  | cg_methane_hydrogen |  |  | 100 | 100 | 100 | 50 | 0 | 0 | 0 | 0 | 0 | 0
ind_steel_casting_0 |  | FLO_SHAR | sec_hydrogen |  | cg_methane_hydrogen |  |  | 0 | 0 | 0 | 50 | 100 | 100 | 100 | 100 | 100 | 100
ind_steel_casting_0 |  | NCAP_TLIFE | [5 empty] | 30 | 30 | 30 | 30 | 30 | 30 | 30 | 30 | 30 | 30
ind_steel_casting_0 |  | PRC_RESID | [5 empty] | 42.6 | 39.4444 | 31.5556 | 23.6667 | 15.7778 | 7.8889 | 0 | 0 | 0 | 0
ind_steel_casting_0 |  | NCAP_BND | [5 empty] | 0 | 0 | 0 | 0 | 0 | 0 | 0 | 0 | 0 | 0
ind_steel_casting_1 |  | INPUT | sec_elec_ind | [5 empty] | 0.7749 | 0.7749 | 0.7749 | 0.7749 | 0.7749 | 0.7749 | 0.7749 | 0.7749 | 0.7749
ind_steel_casting_1 |  | INPUT | iip_heat_proc | [5 empty] | 0.345 | 0.345 | 0.345 | 0.345 | 0.345 | 0.345 | 0.345 | 0.345 | 0.345
ind_steel_casting_1 |  | INPUT | iip_steel_crudesteel | [5 empty] | 1 | 1 | 1 | 1 | 1 | 1 | 1 | 1 | 1
ind_steel_casting_1 |  | OUTPUT |  | exo_steel |  |  |  |  | 1 | 1 | 1 | 1 | 1 | 1 | 1 | 1 | 1
ind_steel_casting_1 |  | OUTPUT |  | emi_co2_f_ind
ind_steel_casting_1 |  | OUTPUT |  | emi_ch4_f_ind
ind_steel_casting_1 |  | OUTPUT |  | emi_n2o_f_ind
ind_steel_casting_1 |  | ACT_EFF |  |  | cg_methane_hydrogen |  |  |  | 1.5774 | 1.5774 | 1.5774 | 1.5774 | 1.5774 | 1.5774 | 1.5774 | 1.5774 | 1.5774
ind_steel_casting_1 |  | FLO_SHAR | sec_methane |  | cg_methane_hydrogen |  |  |  | 100 | 100 | 50 | 0 | 0 | 0 | 0 | 0 | 0
ind_steel_casting_1 |  | FLO_SHAR | sec_hydrogen |  | cg_methane_hydrogen |  |  |  | 0 | 0 | 50 | 100 | 100 | 100 | 100 | 100 | 100
ind_steel_casting_1 |  | NCAP_TLIFE | [6 empty] | 20 | 20 | 20 | 20 | 20 | 20 | 20 | 20 | 20
ind_steel_casting_1 |  | NCAP_BND | [5 empty] | 0
ind_steel_casting_1 |  | NCAP_AF | [6 empty] | 90 | 90 | 90 | 90 | 90 | 90 | 90 | 90 | 90
ind_steel_casting_1 |  | NCAP_COST | [6 empty] | 200 | 200 | 200 | 200 | 200 | 200 | 200 | 200 | 200
ind_steel_casting_1 |  | NCAP_FOM | [6 empty] | 50 | 50 | 50 | 50 | 50 | 50 | 50 | 50 | 50
ind_steel_casting_1 |  | ACT_COST | [6 empty] | 10 | 10 | 10 | 10 | 10 | 10 | 10 | 10 | 10
ind_steel_dirred_1 |  | INPUT | sec_elec_ind | [5 empty] | 1.8216 | 1.8216 | 1.8216 | 1.8216 | 1.8216 | 1.8216 | 1.8216 | 1.8216 | 1.8216
ind_steel_dirred_1 |  | INPUT | iip_steel_sponge_iron | [5 empty] | 1 | 1 | 1 | 1 | 1 | 1 | 1 | 1 | 1
ind_steel_dirred_1 |  | OUTPUT |  | iip_steel_crudesteel |  |  |  |  | 1 | 1 | 1 | 1 | 1 | 1 | 1 | 1 | 1
ind_steel_dirred_1 |  | OUTPUT |  | emi_co2_f_ind
ind_steel_dirred_1 |  | OUTPUT |  | emi_ch4_f_ind
ind_steel_dirred_1 |  | OUTPUT |  | emi_n2o_f_ind
ind_steel_dirred_1 |  | ACT_EFF |  |  | cg_methane_hydrogen |  |  |  | 0.3366 | 0.3366 | 0.3366 | 0.3366 | 0.3366 | 0.3366 | 0.3366 | 0.3366 | 0.3366
ind_steel_dirred_1 |  | FLO_SHAR | sec_methane |  | cg_methane_hydrogen |  |  |  | 100 | 100 | 50 | 0 | 0 | 0 | 0 | 0 | 0
ind_steel_dirred_1 |  | FLO_SHAR | sec_hydrogen |  | cg_methane_hydrogen |  |  |  | 0 | 0 | 50 | 100 | 100 | 100 | 100 | 100 | 100
ind_steel_dirred_1 |  | NCAP_TLIFE | [6 empty] | 20 | 20 | 20 | 20 | 20 | 20 | 20 | 20 | 20
ind_steel_dirred_1 |  | NCAP_BND | [5 empty] | 0
ind_steel_dirred_1 |  | NCAP_AF | [6 empty] | 90 | 90 | 90 | 90 | 90 | 90 | 90 | 90 | 90
ind_steel_dirred_1 |  | NCAP_COST | [6 empty] | 200 | 200 | 200 | 200 | 200 | 200 | 200 | 200 | 200
ind_steel_dirred_1 |  | NCAP_FOM | [6 empty] | 4 | 4 | 4 | 4 | 4 | 4 | 4 | 4 | 4
ind_steel_dirred_1 |  | ACT_COST | [6 empty] | 25 | 25 | 25 | 25 | 25 | 25 | 25 | 25 | 25
ind_steel_elefu_0 |  | INPUT | sec_elec_ind |  |  |  |  | 2.5373 | 2.5373 | 2.5373 | 2.5373 | 2.5373 | 2.5373 | 2.5373 | 2.5373 | 2.5373 | 2.5373
ind_steel_elefu_0 |  | INPUT | iip_steel_scrap |  |  |  |  | 1 | 1 | 1 | 1 | 1 | 1 | 1 | 1 | 1 | 1
ind_steel_elefu_0 |  | OUTPUT |  | iip_steel_crudesteel |  |  |  | 1 | 1 | 1 | 1 | 1 | 1 | 1 | 1 | 1 | 1
ind_steel_elefu_0 |  | OUTPUT |  | emi_co2_f_ind
ind_steel_elefu_0 |  | OUTPUT |  | emi_ch4_f_ind
ind_steel_elefu_0 |  | OUTPUT |  | emi_n2o_f_ind
ind_steel_elefu_0 |  | ACT_EFF |  |  | cg_methane_hydrogen |  |  | 0.8645 | 0.8645 | 0.8645 | 0.8645 | 0.8645 | 0.8645 | 0.8645 | 0.8645 | 0.8645 | 0.8645
ind_steel_elefu_0 |  | FLO_SHAR | sec_methane |  | cg_methane_hydrogen |  |  | 100 | 100 | 100 | 50 | 0 | 0 | 0 | 0 | 0 | 0
ind_steel_elefu_0 |  | FLO_SHAR | sec_hydrogen |  | cg_methane_hydrogen |  |  | 0 | 0 | 0 | 50 | 100 | 100 | 100 | 100 | 100 | 100
ind_steel_elefu_0 |  | NCAP_TLIFE | [5 empty] | 30 | 30 | 30 | 30 | 30 | 30 | 30 | 30 | 30 | 30
ind_steel_elefu_0 |  | PRC_RESID | [5 empty] | 10.65 | 9.8611 | 7.8889 | 5.9167 | 3.9444 | 1.9722 | 0 | 0 | 0 | 0
ind_steel_elefu_0 |  | NCAP_BND | [5 empty] | 0 | 0 | 0 | 0 | 0 | 0 | 0 | 0 | 0 | 0
ind_steel_elefu_1 |  | INPUT | sec_elec_ind | [5 empty] | 1.8216 | 1.8216 | 1.8216 | 1.8216 | 1.8216 | 1.8216 | 1.8216 | 1.8216 | 1.8216
ind_steel_elefu_1 |  | INPUT | iip_steel_scrap | [5 empty] | 1.1 | 1.1 | 1.1 | 1.1 | 1.1 | 1.1 | 1.1 | 1.1 | 1.1
ind_steel_elefu_1 |  | OUTPUT |  | iip_steel_crudesteel |  |  |  |  | 1 | 1 | 1 | 1 | 1 | 1 | 1 | 1 | 1
ind_steel_elefu_1 |  | OUTPUT |  | emi_co2_f_ind
ind_steel_elefu_1 |  | OUTPUT |  | emi_ch4_f_ind
ind_steel_elefu_1 |  | OUTPUT |  | emi_n2o_f_ind
ind_steel_elefu_1 |  | ACT_EFF |  |  | cg_methane_hydrogen |  |  |  | 0.3366 | 0.3366 | 0.3366 | 0.3366 | 0.3366 | 0.3366 | 0.3366 | 0.3366 | 0.3366
ind_steel_elefu_1 |  | FLO_SHAR | sec_methane |  | cg_methane_hydrogen |  |  |  | 100 | 100 | 50 | 0 | 0 | 0 | 0 | 0 | 0
ind_steel_elefu_1 |  | FLO_SHAR | sec_hydrogen |  | cg_methane_hydrogen |  |  |  | 0 | 0 | 50 | 100 | 100 | 100 | 100 | 100 | 100
ind_steel_elefu_1 |  | NCAP_TLIFE | [6 empty] | 25 | 25 | 25 | 25 | 25 | 25 | 25 | 25 | 25
ind_steel_elefu_1 |  | NCAP_BND | [5 empty] | 0
ind_steel_elefu_1 |  | NCAP_AF | [6 empty] | 90 | 90 | 90 | 90 | 90 | 90 | 90 | 90 | 90
ind_steel_elefu_1 |  | NCAP_COST | [6 empty] | 150 | 150 | 150 | 150 | 150 | 150 | 150 | 150 | 150
ind_steel_elefu_1 |  | NCAP_FOM | [6 empty] | 4 | 4 | 4 | 4 | 4 | 4 | 4 | 4 | 4
ind_steel_elefu_1 |  | ACT_COST | [6 empty] | 19 | 19 | 19 | 19 | 19 | 19 | 19 | 19 | 19
ind_steel_hyddri_1 |  | INPUT | sec_elec_ind | [8 empty] | 0.7 | 0.7 | 0.7 | 0.7 | 0.7 | 0.7
ind_steel_hyddri_1 |  | INPUT | sec_hydrogen | [8 empty] | 17 | 17 | 17 | 17 | 17 | 17
ind_steel_hyddri_1 |  | OUTPUT |  | iip_steel_crudesteel | [7 empty] | 1 | 1 | 1 | 1 | 1 | 1
ind_steel_hyddri_1 |  | NCAP_TLIFE | [9 empty] | 40 | 40 | 40 | 40 | 40 | 40
ind_steel_hyddri_1 |  | NCAP_BND | [5 empty] | 0 | 0 | 0 | 0
ind_steel_hyddri_1 |  | NCAP_AF | [9 empty] | 85 | 85 | 85 | 85 | 85 | 85
ind_steel_hyddri_1 |  | NCAP_COST | [9 empty] | 400 | 400 | 400 | 400 | 400 | 400
ind_steel_hyddri_1 |  | NCAP_FOM | [9 empty] | 10 | 10 | 10 | 10 | 10 | 10
ind_steel_oxyfu_0 |  | INPUT | sec_elec_ind |  |  |  |  | 0.175 | 0.175 | 0.175 | 0.175 | 0.175 | 0.175 | 0.175 | 0.175 | 0.175 | 0.175
ind_steel_oxyfu_0 |  | INPUT | iip_steel_raw_iron |  |  |  |  | 0.9847 | 0.9847 | 0.9847 | 0.9847 | 0.9847 | 0.9847 | 0.9847 | 0.9847 | 0.9847 | 0.9847
ind_steel_oxyfu_0 |  | OUTPUT |  | iip_steel_crudesteel |  |  |  | 1 | 1 | 1 | 1 | 1 | 1 | 1 | 1 | 1 | 1
ind_steel_oxyfu_0 |  | OUTPUT |  | emi_co2_f_ind
ind_steel_oxyfu_0 |  | OUTPUT |  | emi_ch4_f_ind
ind_steel_oxyfu_0 |  | OUTPUT |  | emi_n2o_f_ind
ind_steel_oxyfu_0 |  | ACT_EFF |  |  | cg_methane_hydrogen |  |  | 0.0479 | 0.0479 | 0.0479 | 0.0479 | 0.0479 | 0.0479 | 0.0479 | 0.0479 | 0.0479 | 0.0479
ind_steel_oxyfu_0 |  | FLO_SHAR | sec_methane |  | cg_methane_hydrogen |  |  | 100 | 100 | 100 | 50 | 0 | 0 | 0 | 0 | 0 | 0
ind_steel_oxyfu_0 |  | FLO_SHAR | sec_hydrogen |  | cg_methane_hydrogen |  |  | 0 | 0 | 0 | 50 | 100 | 100 | 100 | 100 | 100 | 100
ind_steel_oxyfu_0 |  | NCAP_TLIFE | [5 empty] | 30 | 30 | 30 | 30 | 30 | 30 | 30 | 30 | 30 | 30
ind_steel_oxyfu_0 |  | PRC_RESID | [5 empty] | 31.95 | 29.5833 | 23.6667 | 17.75 | 11.8333 | 5.9167 | 0 | 0 | 0 | 0
ind_steel_oxyfu_0 |  | NCAP_BND | [5 empty] | 0 | 0 | 0 | 0 | 0 | 0 | 0 | 0 | 0 | 0
ind_steel_oxyfu_1 |  | INPUT | sec_elec_ind | [5 empty] | 0.14 | 0.14 | 0.14 | 0.14 | 0.14 | 0.14 | 0.14 | 0.14 | 0.14
ind_steel_oxyfu_1 |  | INPUT | iip_steel_raw_iron | [5 empty] | 0.9 | 0.9 | 0.9 | 0.9 | 0.9 | 0.9 | 0.9 | 0.9 | 0.9
ind_steel_oxyfu_1 |  | OUTPUT |  | iip_steel_crudesteel |  |  |  |  | 1 | 1 | 1 | 1 | 1 | 1 | 1 | 1 | 1
ind_steel_oxyfu_1 |  | OUTPUT |  | emi_co2_f_ind
ind_steel_oxyfu_1 |  | OUTPUT |  | emi_ch4_f_ind
ind_steel_oxyfu_1 |  | OUTPUT |  | emi_n2o_f_ind
ind_steel_oxyfu_1 |  | ACT_EFF |  |  | cg_methane_hydrogen |  |  |  | 0.11 | 0.11 | 0.11 | 0.11 | 0.11 | 0.11 | 0.11 | 0.11 | 0.11
ind_steel_oxyfu_1 |  | FLO_SHAR | sec_methane |  | cg_methane_hydrogen |  |  |  | 100 | 100 | 50 | 0 | 0 | 0 | 0 | 0 | 0
ind_steel_oxyfu_1 |  | FLO_SHAR | sec_hydrogen |  | cg_methane_hydrogen |  |  |  | 0 | 0 | 50 | 100 | 100 | 100 | 100 | 100 | 100
ind_steel_oxyfu_1 |  | NCAP_TLIFE | [6 empty] | 30 | 30 | 30 | 30 | 30 | 30 | 30 | 30 | 30
ind_steel_oxyfu_1 |  | NCAP_BND | [5 empty] | 0
ind_steel_oxyfu_1 |  | NCAP_AF | [6 empty] | 85 | 85 | 85 | 85 | 85 | 85 | 85 | 85 | 85
ind_steel_oxyfu_1 |  | NCAP_COST | [6 empty] | 200 | 200 | 200 | 200 | 200 | 200 | 200 | 200 | 200
ind_steel_oxyfu_1 |  | NCAP_FOM | [6 empty] | 4 | 4 | 4 | 4 | 4 | 4 | 4 | 4 | 4
ind_steel_oxyfu_1 |  | ACT_COST | [6 empty] | 50 | 50 | 50 | 50 | 50 | 50 | 50 | 50 | 50
ind_steel_pellet_1 |  | INPUT | sec_elec_ind | [5 empty] | 1.14 | 1.14 | 1.14 | 1.14 | 1.14 | 1.14 | 1.14 | 1.14 | 1.14
ind_steel_pellet_1 |  | INPUT | iip_coke | [5 empty] | 1.01 | 1.01 | 1.01 | 1.01 | 1.01 | 1.01 | 1.01 | 1.01 | 1.01
ind_steel_pellet_1 |  | OUTPUT |  | iip_steel_iron_pellets |  |  |  |  | 1 | 1 | 1 | 1 | 1 | 1 | 1 | 1 | 1
ind_steel_pellet_1 |  | OUTPUT |  | emi_co2_f_ind
ind_steel_pellet_1 |  | OUTPUT |  | emi_ch4_f_ind
ind_steel_pellet_1 |  | OUTPUT |  | emi_n2o_f_ind
ind_steel_pellet_1 |  | NCAP_TLIFE | [6 empty] | 25 | 25 | 25 | 25 | 25 | 25 | 25 | 25 | 25
ind_steel_pellet_1 |  | NCAP_BND | [5 empty] | 0
ind_steel_pellet_1 |  | NCAP_AF | [6 empty] | 95 | 95 | 95 | 95 | 95 | 95 | 95 | 95 | 95
ind_steel_pellet_1 |  | NCAP_COST | [6 empty] | 55 | 55 | 55 | 55 | 55 | 55 | 55 | 55 | 55
ind_steel_pellet_1 |  | NCAP_FOM | [6 empty] | 3 | 3 | 3 | 3 | 3 | 3 | 3 | 3 | 3
ind_steel_pellet_1 |  | ACT_COST | [6 empty] | 4.3 | 4.3 | 4.3 | 4.3 | 4.3 | 4.3 | 4.3 | 4.3 | 4.3
ind_steel_sinter_0 |  | INPUT | sec_elec_ind |  |  |  |  | 0.0809 | 0.0809 | 0.0809 | 0.0809 | 0.0809 | 0.0809 | 0.0809 | 0.0809 | 0.0809 | 0.0809
ind_steel_sinter_0 |  | INPUT | pri_coal |  |  |  |  | 1.4665 | 1.4665 | 1.4665 | 1.4665 | 1.4665 | 1.4665 | 1.4665 | 1.4665 | 1.4665 | 1.4665
ind_steel_sinter_0 |  | OUTPUT |  | iip_steel_sinter |  |  |  | 1 | 1 | 1 | 1 | 1 | 1 | 1 | 1 | 1 | 1
ind_steel_sinter_0 |  | OUTPUT |  | emi_co2_f_ind
ind_steel_sinter_0 |  | OUTPUT |  | emi_ch4_f_ind
ind_steel_sinter_0 |  | OUTPUT |  | emi_n2o_f_ind
ind_steel_sinter_0 |  | ACT_EFF |  |  | cg_methane_hydrogen |  |  | 0.0635 | 0.0635 | 0.0635 | 0.0635 | 0.0635 | 0.0635 | 0.0635 | 0.0635 | 0.0635 | 0.0635
ind_steel_sinter_0 |  | FLO_SHAR | sec_methane |  | cg_methane_hydrogen |  |  | 100 | 100 | 100 | 50 | 0 | 0 | 0 | 0 | 0 | 0
ind_steel_sinter_0 |  | FLO_SHAR | sec_hydrogen |  | cg_methane_hydrogen |  |  | 0 | 0 | 0 | 50 | 100 | 100 | 100 | 100 | 100 | 100
ind_steel_sinter_0 |  | NCAP_TLIFE | [5 empty] | 30 | 30 | 30 | 30 | 30 | 30 | 30 | 30 | 30 | 30
ind_steel_sinter_0 |  | PRC_RESID | [5 empty] | 36.9954 | 34.2549 | 27.404 | 20.553 | 13.702 | 6.851 | 0 | 0 | 0 | 0
ind_steel_sinter_0 |  | NCAP_BND | [5 empty] | 0 | 0 | 0 | 0 | 0 | 0 | 0 | 0 | 0 | 0
ind_steel_sinter_1 |  | INPUT | sec_elec_ind | [5 empty] | 0.1 | 0.1 | 0.1 | 0.1 | 0.1 | 0.1 | 0.1 | 0.1 | 0.1
ind_steel_sinter_1 |  | INPUT | pri_coal
ind_steel_sinter_1 |  | OUTPUT |  | iip_steel_sinter |  |  |  |  | 1 | 1 | 1 | 1 | 1 | 1 | 1 | 1 | 1
ind_steel_sinter_1 |  | OUTPUT |  | emi_co2_f_ind
ind_steel_sinter_1 |  | OUTPUT |  | emi_ch4_f_ind
ind_steel_sinter_1 |  | OUTPUT |  | emi_n2o_f_ind
ind_steel_sinter_1 |  | NCAP_TLIFE | [6 empty] | 25 | 25 | 25 | 25 | 25 | 25 | 25 | 25 | 25
ind_steel_sinter_1 |  | NCAP_BND | [5 empty] | 0
ind_steel_sinter_1 |  | NCAP_AF | [6 empty] | 95 | 95 | 95 | 95 | 95 | 95 | 95 | 95 | 95
ind_steel_sinter_1 |  | NCAP_COST | [6 empty] | 50 | 50 | 50 | 50 | 50 | 50 | 50 | 50 | 50
ind_steel_sinter_1 |  | NCAP_FOM | [6 empty] | 2.5 | 2.5 | 2.5 | 2.5 | 2.5 | 2.5 | 2.5 | 2.5 | 2.5
ind_steel_sinter_1 |  | ACT_COST | [6 empty] | 5.5 | 5.5 | 5.5 | 5.5 | 5.5 | 5.5 | 5.5 | 5.5 | 5.5
ind_steel_sponge_1 |  | INPUT | sec_elec_ind | [5 empty] | 0.7 | 0.7 | 0.7 | 0.7 | 0.7 | 0.7 | 0.7 | 0.7 | 0.7
ind_steel_sponge_1 |  | INPUT | iip_steel_iron_pellets | [5 empty] | 1.5 | 1.5 | 1.5 | 1.5 | 1.5 | 1.5 | 1.5 | 1.5 | 1.5
ind_steel_sponge_1 |  | OUTPUT |  | iip_steel_sponge_iron |  |  |  |  | 1 | 1 | 1 | 1 | 1 | 1 | 1 | 1 | 1
ind_steel_sponge_1 |  | OUTPUT |  | emi_co2_f_ind
ind_steel_sponge_1 |  | OUTPUT |  | emi_ch4_f_ind
ind_steel_sponge_1 |  | OUTPUT |  | emi_n2o_f_ind
ind_steel_sponge_1 |  | ACT_EFF |  |  | cg_methane_hydrogen |  |  |  | 11 | 11 | 11 | 11 | 11 | 11 | 11 | 11 | 11
ind_steel_sponge_1 |  | FLO_SHAR | sec_methane |  | cg_methane_hydrogen |  |  |  | 100 | 100 | 50 | 0 | 0 | 0 | 0 | 0 | 0
ind_steel_sponge_1 |  | FLO_SHAR | sec_hydrogen |  | cg_methane_hydrogen |  |  |  | 0 | 0 | 50 | 100 | 100 | 100 | 100 | 100 | 100
ind_steel_sponge_1 |  | NCAP_TLIFE | [6 empty] | 30 | 30 | 30 | 30 | 30 | 30 | 30 | 30 | 30
ind_steel_sponge_1 |  | NCAP_BND | [5 empty] | 0
ind_steel_sponge_1 |  | NCAP_AF | [6 empty] | 85 | 85 | 85 | 85 | 85 | 85 | 85 | 85 | 85
ind_steel_sponge_1 |  | NCAP_COST | [6 empty] | 100 | 100 | 100 | 100 | 100 | 100 | 100 | 100 | 100
ind_steel_sponge_1 |  | NCAP_FOM | [6 empty] | 2 | 2 | 2 | 2 | 2 | 2 | 2 | 2 | 2
ind_steel_sponge_1 |  | ACT_COST | [6 empty] | 1.2 | 1.2 | 1.2 | 1.2 | 1.2 | 1.2 | 1.2 | 1.2 | 1.2
x2x_delivery_hydrogen_pipeline_new_1 |  | INPUT | sec_hydrogen_orig | emi_co2_p_x2x
x2x_delivery_hydrogen_pipeline_new_1 |  | INPUT | sec_elec | emi_ch4_p_x2x
x2x_delivery_hydrogen_pipeline_new_1 |  | OUTPUT |  | sec_hydrogen
x2x_delivery_hydrogen_pipeline_retrofit_1 |  | INPUT | sec_hydrogen_orig
x2x_delivery_hydrogen_pipeline_retrofit_1 |  | INPUT | sec_elec
x2x_delivery_hydrogen_pipeline_retrofit_1 |  | OUTPUT |  | sec_hydrogen
x2x_delivery_methane_pipeline_0 |  | INPUT | sec_methane_orig
x2x_delivery_methane_pipeline_0 |  | OUTPUT | sec_elec | sec_methane
x2x_g2p_pemfc_ls_1 |  | INPUT | sec_hydrogen | sec_syngas_sr
x2x_g2p_pemfc_ls_1 |  | OUTPUT |  | sec_elec
x2x_g2p_pemfc_ls_1 |  | OUTPUT |  | sec_heat_low
x2x_g2p_sofc_ls_1 |  | INPUT | sec_hydrogen
x2x_g2p_sofc_ls_1 |  | OUTPUT |  | sec_elec
x2x_g2p_sofc_ls_1 |  | OUTPUT |  | sec_heat_high
x2x_import_biogas |  | INPUT | generic_commodity
x2x_import_biogas |  | OUTPUT |  | sec_biogas
x2x_import_biogas |  | OUTPUT |  | emi_co2_neg_imp
x2x_import_coal |  | OUTPUT |  | pri_coal
x2x_import_electricity_from_plug |  | INPUT | generic_commodity
x2x_import_electricity_from_plug |  | OUTPUT |  | sec_elec
x2x_import_electricity_from_plug |  | OUTPUT |  | emi_co2_f_pow
x2x_import_hydrogen_renewable |  | OUTPUT |  | sec_hydrogen_orig
x2x_other_biogas_treatment |  | INPUT | sec_biogas
x2x_other_biogas_treatment |  | OUTPUT |  | sec_methane_orig
x2x_other_biogas_treatment |  | OUTPUT |  | emi_co2_reusable
x2x_other_dac_ht_1 |  | INPUT | sec_elec
x2x_other_dac_ht_1 |  | INPUT | sec_heat_high
x2x_other_dac_ht_1 |  | OUTPUT |  | emi_co2_neg_air_dacc
x2x_other_dac_lt_1 |  | INPUT | sec_elec
x2x_other_dac_lt_1 |  | INPUT | sec_heat_low
x2x_other_dac_lt_1 |  | OUTPUT |  | emi_co2_neg_air_dacc
x2x_p2gas_aec_1 |  | INPUT | sec_elec
x2x_p2gas_aec_1 |  | OUTPUT |  | sec_hydrogen_orig
x2x_p2gas_aec_1 |  | OUTPUT |  | sec_heat_low
x2x_p2gas_biom_1 |  | INPUT | sec_elec
x2x_p2gas_biom_1 |  | INPUT | sec_hydrogen_orig
x2x_p2gas_biom_1 |  | INPUT | emi_co2_reusable
x2x_p2gas_biom_1 |  | OUTPUT |  | sec_natural_gas_syn
x2x_p2gas_biom_1 |  | OUTPUT |  | sec_heat_high
x2x_p2gas_pemec_1 |  | INPUT | sec_elec
x2x_p2gas_pemec_1 |  | OUTPUT |  | sec_hydrogen_orig
x2x_p2gas_pemec_1 |  | OUTPUT |  | sec_heat_low
x2x_p2gas_sabm_1 |  | INPUT | sec_elec
x2x_p2gas_sabm_1 |  | INPUT | sec_hydrogen_orig
x2x_p2gas_sabm_1 |  | INPUT | emi_co2_reusable
x2x_p2gas_sabm_1 |  | OUTPUT |  | sec_natural_gas_syn
x2x_p2gas_sabm_1 |  | OUTPUT |  | sec_heat_high
x2x_p2gas_soec_1 |  | INPUT | sec_elec
x2x_p2gas_soec_1 |  | INPUT | sec_heat_high
x2x_p2gas_soec_1 |  | OUTPUT |  | sec_hydrogen_orig
x2x_storage_hydrogen_lohc_1 |  | INPUT | sec_hydrogen
x2x_storage_hydrogen_lohc_1 |  | OUTPUT |  | sec_hydrogen
x2x_storage_hydrogen_new_1 |  | INPUT | sec_hydrogen
x2x_storage_hydrogen_new_1 |  | OUTPUT |  | sec_hydrogen
x2x_storage_hydrogen_retrofit_1 |  | INPUT | sec_hydrogen
x2x_storage_hydrogen_retrofit_1 |  | OUTPUT |  | sec_hydrogen
x2x_storage_methane_0 |  | INPUT | sec_methane
x2x_storage_methane_0 |  | OUTPUT |  | sec_methane
x2x_x2gas_mpyr_1 |  | INPUT | sec_methane
x2x_x2gas_mpyr_1 |  | INPUT | sec_elec
x2x_x2gas_mpyr_1 |  | OUTPUT |  | sec_hydrogen_orig
x2x_x2gas_mpyr_1 |  | OUTPUT |  | sec_heat_high
x2x_x2gas_sr_psa_0 |  | INPUT | sec_syngas_sr
x2x_x2gas_sr_psa_0 |  | OUTPUT |  | sec_hydrogen_orig
x2x_x2gas_sr_psa_0 |  | OUTPUT |  | emi_co2_p_x2x
x2x_x2gas_sr_psa_0 |  | OUTPUT |  | emi_ch4_p_x2x
x2x_x2gas_sr_psa_0 |  | OUTPUT |  | emi_n2o_p_x2x
x2x_x2gas_sr_psa_1 |  | INPUT | sec_syngas_sr
x2x_x2gas_sr_psa_1 |  | OUTPUT |  | sec_hydrogen_orig
x2x_x2gas_sr_psa_1 |  | OUTPUT |  | emi_co2_p_x2x
x2x_x2gas_sr_psa_1 |  | OUTPUT |  | emi_ch4_p_x2x
x2x_x2gas_sr_psa_1 |  | OUTPUT |  | emi_n2o_p_x2x
x2x_x2gas_sr_syngas_0 |  | INPUT | sec_methane
x2x_x2gas_sr_syngas_0 |  | INPUT | sec_elec
x2x_x2gas_sr_syngas_0 |  | OUTPUT |  | sec_syngas_sr
x2x_x2gas_sr_syngas_1 |  | INPUT | sec_methane
x2x_x2gas_sr_syngas_1 |  | INPUT | sec_elec
x2x_x2gas_sr_syngas_1 |  | OUTPUT |  | sec_syngas_sr

## Commodity List
~FI_Comm
Csets | CommName | CommDesc | Unit | LimType | CTSLvl | PeakTS | Ctype
I: Commodity Set Membership | Commodity Name | Commodity Description | Unit | Balance Equ Type Override | Timeslice Tracking Level | Peak Monitoring | Electricity Indicator
ENV | emi_ch4_f_ind
NRG | pri_solar_radiation
NRG | iip_heat_proc
NRG | pri_geoth_heat
ENV | emi_co2_f_ind
NRG | sec_elec
ENV | emi_co2_neg_fuel_cc_ind
NRG | generic_commodity
NRG | sec_hydrogen_orig
NRG | sec_heat_high_other
NRG | pri_natural_gas
MAT | iip_steel_crudesteel
ENV | emi_ch4_p_x2x
NRG | pri_envir_heat
ENV | emi_co2_p_x2x
MAT | iip_steel_sinter
DEM | exo_steel
ENV | emi_co2_neg_air_dacc
NRG | sec_heat_low
NRG | sec_elec_ind
NRG | iip_coke
NRG | sec_natural_gas_syn
NRG | sec_heat_high
NRG | sec_syngas_sr
NRG | iip_cooling
ENV | emi_n2o_p_x2x
NRG | sec_methane
NRG | sec_biogas
MAT | iip_steel_blafu_slag
NRG | sec_heavy_fuel_oil
MAT | iip_steel_scrap
NRG | sec_methane_orig
NRG | pri_coal
NRG | sec_waste_heat_high_steel
NRG | iip_steel_sintert
MAT | iip_steel_sponge_iron
MAT | iip_steel_raw_iron
NRG | sec_hydrogen
ENV | emi_co2_f_pow
ENV | emi_co2_neg_imp
ENV | emi_n2o_f_ind
MAT | iip_steel_iron_pellets
ENV | emi_co2_reusable

## Process List
~FI_Process
Sets | TechName | TechDesc | Tact | Tcap | Tslvl | PrimaryCG | Vintage
I: Process Set Membership | Technology Name | Technology Description | Activity Unit | Capacity Unit | Timeslice Operational Level | Operational Commodity Group | Vintage Tracking
PRE | ind_other_heat_pump_dual_envir_heat_elec_1
PRE | ind_other_heat_pump_dual_envir_heat_gas_1
PRE | ind_other_heat_pump_dual_geo_elec_1
PRE | ind_other_heat_pump_dual_geo_gas_1
PRE | ind_other_heat_pump_envir_heat_elec_1
PRE | ind_other_heat_pump_envir_heat_gas_1
PRE | ind_other_heat_pump_geo_elec_1
PRE | ind_other_heat_pump_geo_gas_1
PRE | ind_other_ind_boiler_coal_0
PRE | ind_other_ind_boiler_coal_1
PRE | ind_other_ind_boiler_gas_0
PRE | ind_other_ind_boiler_gas_1
PRE | ind_other_solar_heat_1
PRE | ind_source_steel_coke
PRE | ind_source_steel_scrap_iron
PRE | ind_steel_blafu_0
PRE | ind_steel_blafu_1
PRE | ind_steel_blafu_cc_1
DEM | ind_steel_casting_0
DEM | ind_steel_casting_1
PRE | ind_steel_dirred_1
PRE | ind_steel_elefu_0
PRE | ind_steel_elefu_1
PRE | ind_steel_hyddri_1
PRE | ind_steel_oxyfu_0
PRE | ind_steel_oxyfu_1
PRE | ind_steel_pellet_1
PRE | ind_steel_sinter_0
PRE | ind_steel_sinter_1
PRE | ind_steel_sponge_1
PRE | x2x_delivery_hydrogen_pipeline_new_1
PRE | x2x_delivery_hydrogen_pipeline_retrofit_1
PRE | x2x_delivery_methane_pipeline_0
PRE | x2x_g2p_pemfc_ls_1
PRE | x2x_g2p_sofc_ls_1
PRE | x2x_import_biogas
PRE | x2x_import_coal
PRE | x2x_import_electricity_from_plug
PRE | x2x_import_hydrogen_renewable
PRE | x2x_other_biogas_treatment
PRE | x2x_other_dac_ht_1
PRE | x2x_other_dac_lt_1
PRE | x2x_p2gas_aec_1
PRE | x2x_p2gas_biom_1
PRE | x2x_p2gas_pemec_1
PRE | x2x_p2gas_sabm_1
PRE | x2x_p2gas_soec_1
PRE | x2x_storage_hydrogen_lohc_1
PRE | x2x_storage_hydrogen_new_1
PRE | x2x_storage_hydrogen_retrofit_1
PRE | x2x_storage_methane_0
PRE | x2x_x2gas_mpyr_1
PRE | x2x_x2gas_sr_psa_0
PRE | x2x_x2gas_sr_psa_1
PRE | x2x_x2gas_sr_syngas_0
PRE | x2x_x2gas_sr_syngas_1