## SEDOS_parameters
SEDOS | TIMES | description | type | TIMES_Unit | SEDOS_unit | isAbout | valueReference | Constraints | Comment
co2_limit | COMBND_NET | CO2 net emission budget for a period.
lifetime | NCAP_TLIFE | Technical lifetime of a process.
commodity_price | IRE_PRICE | Cost/Revenue for purchasing/selling one unit (MWh) of a stock or buy commodity. | [6 empty] | ACT_COSTS
potential_annual_max | ACT_BND | Maximum annual energy use of a commodity. | [5 empty] | UP | PRC_RESID | Have to figure it out, how to implement
demand_timeseries |  | normalized demand timeseries which gets multiplied with demand_annual | [7 empty] | data columns info
demand_annual | COM_PROJ | Projected annual demand for a commodity.
shared_potential_id |  | specifies a name for a potential group in which all components share the same potential (e.g. wind turibine)
capacity_p_inst_0 | PRC_RESID | Existing throughput power output capacity per process in a certain year.
capacity_p_min | NCAP_BND | Minimum installable required throughput power output capacity per process. | [5 empty] | LO
capacity_p_max | NCAP_BND | Maximum installable required throughput power output capacity per process. | [5 empty] | UP
capacity_e_inst_0 | PRC_RESID | Existing storage energy capacity.
capacity_e_min | NCAP_BND | Minimum required storage energy capacity. | [5 empty] | LO
capacity_e_max | NCAP_BND | Maximum allowed storage energy capacity. | [5 empty] | UP
capacity_w_inst_0 | PRC_RESID | Existing weight capacity of a process.
capacity_w_min | NCAP_BND | Maximum weight capacity of a process. | [5 empty] | LO
capacity_w_max | NCAP_BND | Minimum weight capacity of a process. | [5 empty] | UP
capacity_tra_inst_0 | PRC_RESID | Number of vehicles.
capacity_p_abs_new_max | NCAP_BND | Absolute upper bound on level of investment in new power output capacity for a period. | [5 empty] | UP
capacity_e_abs_new_max | NCAP_BND | Absolute upper bound on level of investment in new storage energy capacity for a period. | [5 empty] | UP
capacity_w_abs_new_max | NCAP_BND | Absolute upper bound on level of investment in new weight capacity for a period. | [5 empty] | UP
availability_constant | NCAP_AF | Constant output ratio in relation to installed capacity. (= h/a)
availability_timeseries_fixed | NCAP_AF | Time series of fixed capacity factor in relation to installed capacity.
availability_timeseries_max | - | Time series of maximum capacity factor in relation to installed capacity.
wacc |  | Percentage of costs for capital after taxes. Used to calculate annuity factor for investment costs. | [6 empty] | (?)
cost_inv_p | NCAP_COST | Investment costs for new throughput power output capacity.
cost_inv_e | NCAP_COST | Investment costs for new storage energy capacity.
cost_inv_w | NCAP_COST | Investment costs for new capacity per unit weight.
cost_inv_tra | NCAP_COST | Investment costs for new vehicle unit.
cost_fix_p | NCAP_FOM | Operation independent costs for existing and new throughput power output capacity.
cost_fix_e | NCAP_FOM | Operation independent costs for existing and new storage energy capacity.
cost_fix_w | NCAP_FOM | Operation independent costs for capacity per unit weight.
cost_fix_tra | NCAP_FOM | Operation independent costs for existing and new vehicle units.
cost_var_e | ACT_COST | Variable costs per throughput energy unit output. (excluding fuel costs).
cost_var_tra | ACT_COST
cost_var_w | ACT_COST | Variable costs per throughput weight unit output. (excluding fuel costs).
conversion_factor_<commodity> | FLO_EFF | Commodity-specific conversion factor (multiplication of input and output factors yields the efficiency of the process).
flow_share_min_<commodity> | FLO_SHAR | Minimum share of flow commodity c based upon the sum of individual flows defined by the commodity group cg belonging to process p. | [5 empty] | LO
flow_share_max_<commodity> | FLO_SHAR | Maximum share of flow commodity c based upon the sum of individual flows defined by the commodity group cg belonging to process p. | [5 empty] | UP
flow_share_fix_<commodity> | FLO_SHAR | Fixed share of flow commodity c based upon the sum of individual flows defined by the commodity group cg belonging to process p. | [5 empty] | FX
conversion_factor_timeseries_<commodity> | FLO_EFF | Time-variable commodity-specific conversion factor.
ef_<input-commodity>_<emission> |  | Input-specific emission factor.
cb_coefficient | NCAP_CHPR | The Cb-coefficient (backpressure coefficient) is defined as the maximum power generation capacity in backpressure mode divided by the maximum heat production capacity (including flue gas condensation if applicable). | [6 empty] | 1/NCAP_CHPR?
cv_coefficient | NCAP_CEH | The Cv-value for an extraction steam turbine is defined as the loss of electricity production, when the heat production is increased one unit at constant fuel input.
efficiency_sto_in | S_EFF | Energy efficiency of power input.
efficiency_sto_out |  | Energy efficiency of power output.
sto_init |  | The initial state of charge of a storage.
sto_self_discharge |  | Storage losses over time.
sto_ep_ratio_binding |  | Fixed ratio of the storage energy capacity to its power output capacity.
sto_ep_ratio_optional |  | Optional fixed ratio of the storage energy capacity to its power output capacity.
sto_cycles_max |  | Defines the maximum number of full storage cycle equivalents over the lifetime.
capacity_tra_connection_max |  | Maximum connection capacity of an average electric vehicle, taken the connection availability into acocunt.
capacity_tra_connection_timeseries |  | Connection capacity of an average electric vehicle.
mileage | mileage | Yearly mileage of a vehicle.
market_share_range |  | Range of market share.
occupancy_rate | occupancy | Occupancy rate of a vehicle.
tonnage |  | Tonnes transported per vehicle.
share_tra_charge_mode |  | Proportion of fleet that load with a soecific charge mode..
sto_min_timeseries |  | Time series of min battery state of charge.
sto_max_timeseries |  | Time series of max battery state of charge.
optional_limitations | UC | User constraint to describe market limitations.
id
region
year |  | Scenario/Milestone steps in the defined time horizon of the intertemporal model
type
bandwidth_type
version
method
source
comment
timeindex_start
timeindex_stop
timeindex_resolution
Note on B43: Islam, Md Anik: in TIMES this attribute value= 1/ NCAP_CHPR So we need the value converted accordingly

## commodity_set
CommName | CommDesc | Unit | Csets
Commodity Name | Commodity Description | Unit | *Commodity Set Membership
exo_aluminum
sec_waste_heat_high_aluminum
exo_cement
sec_waste_heat_high_cement
exo_copper
sec_waste_heat_high_copper
exo_glass_flat
exo_glass_cont
exo_glass_fibe
sec_waste_heat_high_glass
exo_glass_spec
iip_elec
exo_steel
sec_waste_heat_high_steel
iip_blafu_gas
iip_blafu_gas_in
pri_biomass_stemwood
iip_black_liquor
emi_ch4_f_ind
emi_ch4_p_ind
emi_co2_f_ind
emi_co2_p_ind
emi_co2_reusable |  |  | MAT
emi_co2_stored |  |  | MAT
pri_coal
iip_coke_oven_gas
iip_coke_oven_gas_in
iip_coke
sec_elec_ind
sec_methane
sec_hydrogen
sec_heavy_fuel_oil
iip_heat_proc
emi_n2o_f_ind
emi_co2_neg_fuel_cc_ind
emi_co2_neg_proc_cc_ind
pri_sewage_sludge
iip_steam
pri_waste_non_bio
exo_paper_hq
exo_paper_lq
sec_waste_heat_high_paper
iip_aluminum_alumina |  |  | MAT
iip_aluminum_crude |  |  | MAT
iip_aluminum_scrap |  |  | MAT
iip_cement_clinker |  |  | MAT
iip_cement_rawmeal |  |  | MAT
iip_copper_scrap |  |  | MAT
iip_glass_flat_batch |  |  | MAT
iip_glass_flat_melt |  |  | MAT
iip_glass_flat_form |  |  | MAT
iip_glass_cont_batch |  |  | MAT
iip_glass_cont_melt |  |  | MAT
iip_steel_crudesteel |  |  | MAT
iip_steel_iron_pellets |  |  | MAT
iip_steel_raw_iron |  |  | MAT
iip_steel_scrap |  |  | MAT
iip_steel_sinter |  |  | MAT
iip_steel_sponge_iron |  |  | MAT
iip_paper_pulp |  |  | MAT
iip_paper_recycle |  |  | MAT
sec_elec
exo_chemi_btx
exo_chemi_others
iip_chemi_electro_chem
sec_heat_district_high_ind
sec_lpg
iip_chemi_machine_drive
pri_waste_municipal_bio
sec_naphtha
iip_chemi_processes_others
iip_chemi_process_heat
sec_refinery_gas
sec_waste_heat_high_chemi
iip_chemi_steam
exo_chemi_cl2
exo_chemi_methanol
exo_chemi_nh3
exo_chemi_olefins
sec_gasoline_orig
sec_kerosene_orig
iip_chemi_biomethanol |  |  | MAT
iip_chemi_biomass |  |  | MAT
iip_chemi_methane |  |  | MAT
iip_chemi_heavy_fuel_oil |  |  | MAT
iip_chemi_lpg |  |  | MAT
iip_chemi_naphtha |  |  | MAT
iip_chemi_methanol |  |  | MAT
iip_chemi_meoh_h2 |  |  | MAT
iip_chemi_meoh_f_h2 |  |  | MAT
iip_chemi_nh3_h2 |  |  | MAT
iip_chemi_mtg_mtk_h2 |  |  | MAT
iip_chemi_nh3 |  |  | MAT
sec_ammonia_orig
sec_methanol_orig
sec_biomethanol_orig
emi_n2o_p_ind
exo_agri_livestock
iip_auto_parts_hcv_bev |  |  | MAT
iip_auto_parts_hcv_fcev |  |  | MAT
iip_auto_parts_hcv_icev |  |  | MAT
iip_auto_parts_lcv_bev |  |  | MAT
iip_auto_parts_lcv_fcev |  |  | MAT
iip_auto_parts_lcv_icev |  |  | MAT
iip_auto_parts_pc_bev |  |  | MAT
iip_auto_parts_pc_fcev |  |  | MAT
iip_auto_parts_pc_icev |  |  | MAT
iip_auto_parts_pc_phev |  |  | MAT
iip_auto_btry_hcv_bev |  |  | MAT
iip_auto_btry_hcv_fcev |  |  | MAT
iip_auto_btry_hcv_icev |  |  | MAT
iip_auto_btry_lcv_bev |  |  | MAT
iip_auto_btry_lcv_fcev |  |  | MAT
iip_auto_btry_lcv_icev |  |  | MAT
iip_auto_btry_pc_bev |  |  | MAT
iip_auto_btry_pc_fcev |  |  | MAT
iip_auto_btry_pc_icev |  |  | MAT
iip_auto_btry_pc_phev |  |  | MAT
iip_auto_painted_hcv_bev |  |  | MAT
iip_auto_painted_hcv_fcev |  |  | MAT
iip_auto_painted_hcv_icev |  |  | MAT
iip_auto_painted_lcv_bev |  |  | MAT
iip_auto_painted_lcv_fcev |  |  | MAT
iip_auto_painted_lcv_icev |  |  | MAT
iip_auto_painted_pc_bev |  |  | MAT
iip_auto_painted_pc_fcev |  |  | MAT
iip_auto_painted_pc_icev |  |  | MAT
iip_auto_painted_pc_phev |  |  | MAT
Note on D1: Csets declarations are inherited until the next one is encountered. Allowed Cset: NRG (Energy) ENV (Emission) DEM (Demand) MAT (Material) FIN (Financial)

## limits
TIMES | SEDOS | Comment
UP | max
LO | min
FX | fix